## MC023CG-SY-FL
AltKV k dátumu | SK | Registračné číslo | Názov 1 | Pozícia | SK | Registračné číslo 2 | Názov 2 | MNF | MJ evidencia | Celková kalkulačná cena
0 | 300 | MC-MAIN-FL-PCA | MC Main board Flex Line, Horizontal | 0001 | 100 | C-0201-U10-25V-X5R | CAP CER .1UF 25V X5R 10% 0201 H<=0.35MM | 39 | pcs | 0.41909
0 | 300 | MC-MAIN-FL-PCA | MC Main board Flex Line, Horizontal | 0002 | 100 | C-0603-22U-16V-X5R-H080 | CAP CER 22uF 16V X5R 0603 H<=0.80MM | 19 | pcs | 1.976
0 | 300 | MC-MAIN-FL-PCA | MC Main board Flex Line, Horizontal | 0003 | 100 | C-0402-10N-100V | CAP CER 10000PF 100V X7S 0402 H<=0.55MM | 2 | pcs | 0.029224
0 | 300 | MC-MAIN-FL-PCA | MC Main board Flex Line, Horizontal | 0004 | 100 | C-0402-10P-50V | CAP CER 10PF 50V 5% C0G 0402 H<=0.55MM | 1 | pcs | 0.003062
0 | 300 | MC-MAIN-FL-PCA | MC Main board Flex Line, Horizontal | 0005 | 100 | C-0402-4U7-6.3V-X5R | CAP CER 4.7uF 6.3V 20% X5R 0402 H<=0.50MM | 37 | pcs | 0.12129
0 | 300 | MC-MAIN-FL-PCA | MC Main board Flex Line, Horizontal | 0006 | 100 | C-0402-470P-50V | CAP CER 470pF 50V 10% X7R 0402 H<=0.50MM | 1 | pcs | 0.003402
0 | 300 | MC-MAIN-FL-PCA | MC Main board Flex Line, Horizontal | 0007 | 100 | LED-0402-RED | LED RED/CLEAR 636NM 0402 SMD | 1 | pcs | 0.1162
0 | 300 | MC-MAIN-FL-PCA | MC Main board Flex Line, Horizontal | 0008 | 100 | LED-0402-GRN | LED GRN/CLEAR 574NM 0402 SMD | 1 | pcs | 0.077968
0 | 300 | MC-MAIN-FL-PCA | MC Main board Flex Line, Horizontal | 0009 | 100 | LED-0402-BLUE | LED BLUE/CLEAR 470NM 0402 SMD | 1 | pcs | 0.07721
0 | 300 | MC-MAIN-FL-PCA | MC Main board Flex Line, Horizontal | 0010 | 100 | LED-0402-AMBER | LED AMBER/CLEAR 590NM 0402 SMD | 1 | pcs | 0.053593
0 | 300 | MC-MAIN-FL-PCA | MC Main board Flex Line, Horizontal | 0011 | 100 | D-SBR07U20LPS-7 | DIODE SBR 0.7A 20V 2-DFN | 1 | pcs | 0.16372
0 | 300 | MC-MAIN-FL-PCA | MC Main board Flex Line, Horizontal | 0012 | 100 | D-BAS40LP-7 | DIODE SCHOTTKY 40V DFN1006-2 | 2 | pcs | 0.085174
0 | 300 | MC-MAIN-FL-PCA | MC Main board Flex Line, Horizontal | 0013 | 100 | D-BZT52C3V6LP-7 | DIODE ZENER 3.6V 250MW DFN1006 | 2 | pcs | 0.1324
0 | 300 | MC-MAIN-FL-PCA | MC Main board Flex Line, Horizontal | 0014 | 100 | PTC-0603-0.036A-24V | Resetable PTC Fuse 36mA 24V SMD | 1 | pcs | 0.084363
0 | 300 | MC-MAIN-FL-PCA | MC Main board Flex Line, Horizontal | 0015 | 100 | C-0603-1U0-6V3-NFM18PC105 | CAP CER HF FILTER 1.0uF 6.3V 0603 | 3 | pcs | 0.073434
0 | 300 | MC-MAIN-FL-PCA | MC Main board Flex Line, Horizontal | 0016 | 100 | CONN-DF40C-60DP-0.4V(51) | CONN RCPT 60POS 0.4MM SMD GOLD | 2 | pcs | 0.78643
0 | 300 | MC-MAIN-FL-PCA | MC Main board Flex Line, Horizontal | 0017 | 100 | CONN-502244-1530 | CONN FPC/FFC ZIF For LVDS 15POS 0.5MM HORIZ Bottom Contact SMT | 1 | pcs | 0.71751
0 | 300 | MC-MAIN-FL-PCA | MC Main board Flex Line, Horizontal | 0018 | 100 | CONN-DF40C-20DS-0.4V(51) | CONN RCPT 20POS 0.4MM SMD GOLD | 1 | pcs | 0.2237
0 | 300 | MC-MAIN-FL-PCA | MC Main board Flex Line, Horizontal | 0019 | 100 | L-0603-220R-2A | FERRITE CHIP 220 OHMS 2.0A 0603 | 1 | pcs | 0.019143
0 | 300 | MC-MAIN-FL-PCA | MC Main board Flex Line, Horizontal | 0020 | 100 | L-0402-80R-1.5A | FERRITE CHIP 80 OHMS 1.5A 0402 | 6 | pcs | 0.090954
0 | 300 | MC-MAIN-FL-PCA | MC Main board Flex Line, Horizontal | 0021 | 100 | R-0402-330R-1P | RES 330 OHM 1/16W 1% 0402 SMD | 6 | pcs | 0.035076
0 | 300 | MC-MAIN-FL-PCA | MC Main board Flex Line, Horizontal | 0022 | 100 | R-0402-3K3-1P | RES 3.30K OHM 1/16W 1% 0402 SMD | 6 | pcs | 0.008526
0 | 300 | MC-MAIN-FL-PCA | MC Main board Flex Line, Horizontal | 0023 | 100 | R-0402-0R0-1P | RES 0.0 OHM 1/10W 0402 SMD | 1 | pcs | 0.0025
0 | 300 | MC-MAIN-FL-PCA | MC Main board Flex Line, Horizontal | 0024 | 100 | R-0201-10K-1P | RES 10.0 KOHM 1/20W 0201 1% SMD | 8 | pcs | 0.059544
0 | 300 | MC-MAIN-FL-PCA | MC Main board Flex Line, Horizontal | 0025 | 100 | R-0402-49K9-1P | RES 49.9K OHM 1/16W 1% 0402 SMD | 2 | pcs | 0.009006
0 | 300 | MC-MAIN-FL-PCA | MC Main board Flex Line, Horizontal | 0026 | 100 | R-0402-75K-1P | RES 75.0K OHM 1/16W 1% 0402 SMD | 1 | pcs | 0.002516
0 | 300 | MC-MAIN-FL-PCA | MC Main board Flex Line, Horizontal | 0027 | 100 | R-0201-4K99-1P | RES 4.99 KOHM 1/20W 0201 1% SMD | 2 | pcs | 0.00579
0 | 300 | MC-MAIN-FL-PCA | MC Main board Flex Line, Horizontal | 0028 | 100 | R-0402-6K04-1P | RES 6.04K OHM 1/10W 1% 0402 SMD | 1 | pcs | 0.004298
0 | 300 | MC-MAIN-FL-PCA | MC Main board Flex Line, Horizontal | 0029 | 100 | R-0402-200R-1P | RES 200 OHM 1/10W 1% 0402 SMD | 1 | pcs | 0.003562
0 | 300 | MC-MAIN-FL-PCA | MC Main board Flex Line, Horizontal | 0030 | 100 | R-0201-0R0 | RES 0.0 OHM 1/20W 0201 SMD | 2 | pcs | 0.006498
0 | 300 | MC-MAIN-FL-PCA | MC Main board Flex Line, Horizontal | 0031 | 100 | R-0402-100R-1P | RES 100 OHM 1/16W 1% 0402 SMD | 1 | pcs | 0.003888
0 | 300 | MC-MAIN-FL-PCA | MC Main board Flex Line, Horizontal | 0032 | 100 | R-0402-150R-1P | RES 150 OHM 1/16W 1% 0402 SMD | 1 | pcs | 0.002888
0 | 300 | MC-MAIN-FL-PCA | MC Main board Flex Line, Horizontal | 0033 | 100 | R-0402-620R-1P | RES 620 OHM 1/16W 1% 0402 SMD | 1 | pcs | 0.002677
0 | 300 | MC-MAIN-FL-PCA | MC Main board Flex Line, Horizontal | 0034 | 100 | R-0402-1K0-1P | RES 1.00K OHM 1/16W 1% 0402 SMD | 1 | pcs | 0.003686
0 | 300 | MC-MAIN-FL-PCA | MC Main board Flex Line, Horizontal | 0035 | 100 | RP-4X0402-4K7-5P | RES ARRAY 4.7K OHM 4 RES 0804 | 1 | pcs | 0.009356
0 | 300 | MC-MAIN-FL-PCA | MC Main board Flex Line, Horizontal | 0036 | 100 | T-BC847CDLP | TRANS DUAL NPN 45V 100mA SMD DFN1310-6 | 1 | pcs | 0.065747
0 | 300 | MC-MAIN-FL-PCA | MC Main board Flex Line, Horizontal | 0037 | 100 | BJT-NPN-300V-SOT323 | TRANSISTOR NPN 300V 200MA SOT323 | 1 | pcs | 0.026584
0 | 300 | MC-MAIN-FL-PCA | MC Main board Flex Line, Horizontal | 0038 | 100 | FODM8801B | Transistor Output Optocouplers OptoHiT Phototrans 75V 1-Ch CTR 260% | 2 | pcs | 0.77637
0 | 300 | MC-MAIN-FL-PCA | MC Main board Flex Line, Horizontal | 0039 | 100 | XC7A50T-2CSG324C | IC FPGA Artix 7, 52160 cells, 210 I/O, CSBGA324 | 1 | pcs | 31.6451
0 | 300 | MC-MAIN-FL-PCA | MC Main board Flex Line, Horizontal | 0040 | 100 | ESD8004MUTAG | TVS Array Quad 3.3V 0.4pF | 1 | pcs | 0.27575
0 | 300 | MC-MAIN-FL-PCA | MC Main board Flex Line, Horizontal | 0041 | 100 | FPF2290BUCX-F130 | IC OVER-VOLTAGE LOAD SWITCH 4.5A 2.5V-23V UFBGA-12 | 1 | pcs | 0.42539
0 | 300 | MC-MAIN-FL-PCA | MC Main board Flex Line, Horizontal | 0042 | 100 | STM32F411CEY6TR | IC ARM CORTEX-M4 Microcontroller 512KB Flash 128KB RAM WLCSP49 | 1 | pcs | 4.7793
0 | 300 | MC-MAIN-FL-PCA | MC Main board Flex Line, Horizontal | 0043 | 100 | MPM3810GQB-33 | IC REG MODULE BUCK SYNC 3.3V 1A QFN12 | 1 | pcs | 1.14
0 | 300 | MC-MAIN-FL-PCA | MC Main board Flex Line, Horizontal | 0044 | 100 | TPS79925YZU | IC LDO REG 200MA 2.5V 5-DSBGA | 1 | pcs | 0.21056
0 | 300 | MC-MAIN-FL-PCA | MC Main board Flex Line, Horizontal | 0045 | 100 | MPM3810GQB-18 | IC REG MODULE BUCK SYNC 1.8V 1A QFN12 | 1 | pcs | 1.1305
0 | 300 | MC-MAIN-FL-PCA | MC Main board Flex Line, Horizontal | 0046 | 100 | MPM3810GQB | IC REG MODULE BUCK SYNC ADJ 1A QFN12 | 1 | pcs | 1.1247
0 | 300 | MC-MAIN-FL-PCA | MC Main board Flex Line, Horizontal | 0047 | 100 | MX25U6432FZNI02 | IC FLASH 64MBIT 133MHZ 1.8V 8WSON | 1 | pcs | 0.91972
0 | 300 | MC-MAIN-FL-PCA | MC Main board Flex Line, Horizontal | 0048 | 100 | MPM3810GQB-12 | IC REG MODULE BUCK SYNC 1.2V 1A QFN12 | 1 | pcs | 1.0974
0 | 300 | MC-MAIN-FL-PCA | MC Main board Flex Line, Horizontal | 0049 | 100 | TMP112 | IC TEMP SENSOR DGTL 5V SOT563 | 1 | pcs | 0.67232
0 | 300 | MC-MAIN-FL-PCA | MC Main board Flex Line, Horizontal | 0050 | 100 | CYUSB3014-BZXI | IC ARM9 USB CONTROLLER 121BGA | 1 | pcs | 12.7778
0 | 300 | MC-MAIN-FL-PCA | MC Main board Flex Line, Horizontal | 0051 | 100 | 24LC128T-I/MNY | IC SERIAL EEPROM 128KBIT 8TDFN | 1 | pcs | 0.68876
0 | 300 | MC-MAIN-FL-PCA | MC Main board Flex Line, Horizontal | 0052 | 100 | OSC-ASCO2-26.000MHZ-EK-T3 | Oscillator 26.000MHz, 1.6x1.2mm | 1 | pcs | 1.0019
0 | 300 | MC-MAIN-FL-PCA | MC Main board Flex Line, Horizontal | 0053 | 100 | PCB-MC-MAIN-FL | Bare PCB | 1 | pcs | 2.1214
0 | 300 | MC-REAR-FL-SUBASSM | MC Flex-Line Rear Subassembly, Horizontal | 0001 | 300 | MC-MAIN-FL-PCA | MC Main board Flex Line, Horizontal | 1 | pcs | 0
0 | 300 | MC-REAR-FL-SUBASSM | MC Flex-Line Rear Subassembly, Horizontal | 0002 | 100 | TP-15X15X1-TGA3500 | Thermal pad 15x15x1mm, TG-A3500, 3.5W/m-K | 1 | pcs | 0.12228
0 | 300 | MC-REAR-FL-SUBASSM | MC Flex-Line Rear Subassembly, Horizontal | 0003 | 300 | MECH-MC-REAR-FL-LP | MECH MC Rear Flex-Line part with Light Pipes | 1 | pcs | 0
0 | 300 | MECH-MC-REAR-FL-LP | MECH MC Rear Flex-Line part with Light Pipes | 0001 | 100 | MECH-MC-REAR-FL | MECH MC Rear Flex-Line part | 1 | pcs | 0
0 | 300 | MECH-MC-REAR-FL-LP | MECH MC Rear Flex-Line part with Light Pipes | 0002 | 100 | MECH-LIGHTPIPE-1.63X4.14 | LIGHTPIPE DIA 1.63MM LENGTH 4.14MM | 4 | pcs | 0.92048
0 | 300 | MECH-O-RING-22X1-VI370-CL | Filter glass O-Ring, 22x1mm, FKM, Vi370, black, cleaned | 0001 | 100 | MECH-O-RING-22X1-VI370 | Filter glass O-Ring, 22x1mm, FKM, Vi370, black | 1 | pcs | 0.1094
0 | 300 | MT023CG-FRONT-SUBASSM | MT IMX174LQJ-C Color Front Subassembly | 0001 | 100 | FLT-IR650-AR2X-D25 | 25mm dia IR650 ARx2 | 1 | pcs | 5.0768
0 | 300 | MT023CG-FRONT-SUBASSM | MT IMX174LQJ-C Color Front Subassembly | 0002 | 100 | MECH-MT-MID-023 | MECH MT023 Middle Part | 1 | pcs | 4.7093
0 | 300 | MT023CG-FRONT-SUBASSM | MT IMX174LQJ-C Color Front Subassembly | 0003 | 300 | MT023CG-PR-SENSOR-PCA | MT IMX174LQJ-C Sensor Board PCA | 1 | pcs | 0
0 | 300 | MT023CG-FRONT-SUBASSM | MT IMX174LQJ-C Color Front Subassembly | 0004 | 100 | SROB-M1.6X3-SLOT-STNLS | DIN 84 M1.6x3 Slot Cheese, Stainless, Screw | 2 | pcs | 0.14021
0 | 300 | MT023CG-FRONT-SUBASSM | MT IMX174LQJ-C Color Front Subassembly | 0005 | 100 | MECH-MQ-FRONT | MECH Part MQ Front | 1 | pcs | 3.2998
0 | 300 | MT023CG-FRONT-SUBASSM | MT IMX174LQJ-C Color Front Subassembly | 0006 | 100 | MECH-MQ-CS-C | MECH Part MQ Middle, extending focal distance from CS to C mount | 1 | pcs | 2.2978
0 | 300 | MT023CG-FRONT-SUBASSM | MT IMX174LQJ-C Color Front Subassembly | 0007 | 100 | SROB-M2X14-CUST | M2x14, custom low profile screw, black | 4 | pcs | 0.034804
0 | 300 | MT023CG-FRONT-SUBASSM | MT IMX174LQJ-C Color Front Subassembly | 0008 | 100 | MECH-MT023XG-SY-GSKT | MECH MT023xG-SY sensor front antidust gasket | 1 | pcs | 0.59785
0 | 300 | MT023CG-FRONT-SUBASSM | MT IMX174LQJ-C Color Front Subassembly | 0009 | 300 | MECH-O-RING-22X1-VI370-CL | Filter glass O-Ring, 22x1mm, FKM, Vi370, black, cleaned | 1 | pcs | 0
0 | 300 | MT023CG-FRONT-SUBASSM | MT IMX174LQJ-C Color Front Subassembly | 0010 | 100 | MECH-C-MOUNT-CAP | Plastic C-Mount Protective Cap | 1 | pcs | 0.70069
0 | 300 | MT023CG-PR-SENSOR-PCA | MT IMX174LQJ-C Sensor Board PCA | 0001 | 100 | C-0402-4U7-6.3V-X5R | CAP CER 4.7uF 6.3V 20% X5R 0402 H<=0.50MM | 6 | pcs | 0.019668
0 | 300 | MT023CG-PR-SENSOR-PCA | MT IMX174LQJ-C Sensor Board PCA | 0002 | 100 | C-0402-U10-25V-X5R | CAP CER .1UF 25V X5R 0402 H<=0.55MM | 31 | pcs | 0.039556
0 | 300 | MT023CG-PR-SENSOR-PCA | MT IMX174LQJ-C Sensor Board PCA | 0003 | 100 | C-0402-U22-25V-X5R | CAP CER 0.22UF 25V 20% X5R 0402 | 1 | pcs | 0.01331
0 | 300 | MT023CG-PR-SENSOR-PCA | MT IMX174LQJ-C Sensor Board PCA | 0004 | 100 | C-0603-10U-6V3-LOW | CAP CER 10UF 6.3V X5R 20% 0603 H<=0.50MM | 43 | pcs | 1.6908
0 | 300 | MT023CG-PR-SENSOR-PCA | MT IMX174LQJ-C Sensor Board PCA | 0005 | 100 | CONN-DF40HC(2.5)-60DS | CONN RCPT 60POS 0.4MM SMD GOLD | 2 | pcs | 0.9843
0 | 300 | MT023CG-PR-SENSOR-PCA | MT IMX174LQJ-C Sensor Board PCA | 0006 | 100 | DS2411R | IC Serial Number Registration Silicon Serial Number 1.8V SOT-23 | 1 | pcs | 0.77984
0 | 300 | MT023CG-PR-SENSOR-PCA | MT IMX174LQJ-C Sensor Board PCA | 0007 | 100 | IMX174LQJ-C | CMOS 2.35Mpix, 1/1.2, Color, GS | 1 | pcs | 123.95
0 | 300 | MT023CG-PR-SENSOR-PCA | MT IMX174LQJ-C Sensor Board PCA | 0008 | 100 | L-0603-120R-3A | FERRITE CHIP 120 OHMS 3.0A 0603 | 6 | pcs | 0.17216
0 | 300 | MT023CG-PR-SENSOR-PCA | MT IMX174LQJ-C Sensor Board PCA | 0009 | 100 | LT1965EDD-3.3#PBF | IC REG LDO 3.3V 1.1A 8-DFN | 1 | pcs | 2.0887
0 | 300 | MT023CG-PR-SENSOR-PCA | MT IMX174LQJ-C Sensor Board PCA | 0010 | 100 | PCB-MT-PR-SENSOR | Bare PCB | 1 | pcs | 2.8214
0 | 300 | MT023CG-PR-SENSOR-PCA | MT IMX174LQJ-C Sensor Board PCA | 0011 | 100 | R-0402-4K99-1P | RES 4.99K OHM 1/16W 1% 0402 SMD | 2 | pcs | 0.003816
0 | 300 | MT023CG-PR-SENSOR-PCA | MT IMX174LQJ-C Sensor Board PCA | 0012 | 100 | R-0402-10K-1P | RES 10.0K OHM 1/16W 1% 0402 SMD | 2 | pcs | 0.007196
0 | 300 | MT023CG-PR-SENSOR-PCA | MT IMX174LQJ-C Sensor Board PCA | 0013 | 100 | R-0402-10R-1P | RES 10.0 OHM 1/16W 1% 0402 SMD | 12 | pcs | 0.032184
0 | 300 | MT023CG-PR-SENSOR-PCA | MT IMX174LQJ-C Sensor Board PCA | 0014 | 100 | TMP112 | IC TEMP SENSOR DGTL 5V SOT563 | 1 | pcs | 0.67232
0 | 300 | MT023CG-PR-SENSOR-PCA | MT IMX174LQJ-C Sensor Board PCA | 0015 | 100 | R-0402-1K0-1P | RES 1.00K OHM 1/16W 1% 0402 SMD | 1 | pcs | 0.003686
0 | 401 | MC023CG-SY-FL | MC IMX174LQJ-C Color USB3.0 camera, Flex-Line, Horizontal | 0001 | 300 | MT023CG-FRONT-SUBASSM | MT IMX174LQJ-C Color Front Subassembly | 1 | pcs | 0
0 | 401 | MC023CG-SY-FL | MC IMX174LQJ-C Color USB3.0 camera, Flex-Line, Horizontal | 0002 | 300 | MC-REAR-FL-SUBASSM | MC Flex-Line Rear Subassembly, Horizontal | 1 | pcs | 0
0 | 401 | MC023CG-SY-FL | MC IMX174LQJ-C Color USB3.0 camera, Flex-Line, Horizontal | 0003 | 100 | SROB-M2X10-CUST | M2x10, custom low profile screw, black | 4 | pcs | 0.031656

## MC023CG-SY-TC
AltKV k dátumu | SK | Registračné číslo | Názov 1 | Pozícia | SK | Registračné číslo 2 | Názov 2 | MNF | MJ evidencia | Celková kalkulačná cena
0 | 300 | MC-CONN-PCA | MC Connector Board | 0001 | 100 | BJT-NPN-300V-SOT323 | TRANSISTOR NPN 300V 200MA SOT323 | 1 | pcs | 0.026584
0 | 300 | MC-CONN-PCA | MC Connector Board | 0002 | 100 | C-0402-10P-50V | CAP CER 10PF 50V 5% C0G 0402 H<=0.55MM | 2 | pcs | 0.006124
0 | 300 | MC-CONN-PCA | MC Connector Board | 0003 | 100 | C-0805-1N-1000V | CAP CER 1000PF 1KV 10% X7R 0805 H<=1.45MM | 2 | pcs | 0.17454
0 | 300 | MC-CONN-PCA | MC Connector Board | 0004 | 100 | C-1206-2U2-100V-X7R | CAP CER 2.2UF 100V X7R 1206 H<=1.8MM | 2 | pcs | 0.15601
0 | 300 | MC-CONN-PCA | MC Connector Board | 0005 | 100 | C-1206-22U-35V-X5R | CAP CER 22UF 35V X5R 1206 H<=1.8MM | 1 | pcs | 0.14347
0 | 300 | MC-CONN-PCA | MC Connector Board | 0006 | 100 | CONN-FTM-103-02-L-DV | CONN HEADER 6POS 1MM DUAL ROW VERTICAL SMT | 1 | pcs | 1.44
0 | 300 | MC-CONN-PCA | MC Connector Board | 0007 | 100 | D-BAS40LP-7 | DIODE SCHOTTKY 40V DFN1006-2 | 4 | pcs | 0.17035
0 | 300 | MC-CONN-PCA | MC Connector Board | 0008 | 100 | D-BZT52C3V6LP-7 | DIODE ZENER 3.6V 250MW DFN1006 | 2 | pcs | 0.1324
0 | 300 | MC-CONN-PCA | MC Connector Board | 0009 | 100 | D-SP1008-01WTG | TVS Back to Back Diode 6V 6pF 0201 | 4 | pcs | 0.32306
0 | 300 | MC-CONN-PCA | MC Connector Board | 0010 | 100 | FODM8801B | Transistor Output Optocouplers OptoHiT Phototrans 75V 1-Ch CTR 260% | 2 | pcs | 0.77637
0 | 300 | MC-CONN-PCA | MC Connector Board | 0011 | 100 | L-ACP3225-102-2P | CHOKE COMMON MODE 1000 OHM 1.2A 3.2 x 2.5mm | 1 | pcs | 0.52433
0 | 300 | MC-CONN-PCA | MC Connector Board | 0012 | 100 | LTC4365HD | IC Overvoltage Undervoltage Reverse Supply Protection DFN-8 | 1 | pcs | 2.808
0 | 300 | MC-CONN-PCA | MC Connector Board | 0013 | 100 | PCB-MC-CONN | Bare PCB | 1 | pcs | 0.58297
0 | 300 | MC-CONN-PCA | MC Connector Board | 0014 | 100 | PTC-0603-0.036A-24V | Resetable PTC Fuse 36mA 24V SMD | 1 | pcs | 0.084363
0 | 300 | MC-CONN-PCA | MC Connector Board | 0015 | 100 | PTC-MINISMDC125F16-2 | Resetable PTC Fuse 1.25A 16V 1812 SMD | 1 | pcs | 0.21071
0 | 300 | MC-CONN-PCA | MC Connector Board | 0016 | 100 | R-0402-1K0-1P | RES 1.00K OHM 1/16W 1% 0402 SMD | 3 | pcs | 0.011058
0 | 300 | MC-CONN-PCA | MC Connector Board | 0017 | 100 | R-0402-1R0-1P | RES 1.00 OHM 1/16W 1% 0402 SMD | 1 | pcs | 0.001992
0 | 300 | MC-CONN-PCA | MC Connector Board | 0018 | 100 | R-0402-2M1-1P | RES 2.10M OHM 1/16W 1% 0402 SMD | 1 | pcs | 0.004527
0 | 300 | MC-CONN-PCA | MC Connector Board | 0019 | 100 | R-0402-10K-1P | RES 10.0K OHM 1/16W 1% 0402 SMD | 3 | pcs | 0.010794
0 | 300 | MC-CONN-PCA | MC Connector Board | 0020 | 100 | R-0402-49K9-1P | RES 49.9K OHM 1/16W 1% 0402 SMD | 1 | pcs | 0.004503
0 | 300 | MC-CONN-PCA | MC Connector Board | 0021 | 100 | R-0402-82K-1P | RES 82.0K OHM 1/16W 1% 0402 SMD | 1 | pcs | 0.005121
0 | 300 | MC-CONN-PCA | MC Connector Board | 0022 | 100 | R-0402-100K-1P | RES 100K OHM 1/16W 1% 0402 SMD | 3 | pcs | 0.011367
0 | 300 | MC-CONN-PCA | MC Connector Board | 0023 | 100 | R-0402-100R-1P | RES 100 OHM 1/16W 1% 0402 SMD | 3 | pcs | 0.011664
0 | 300 | MC-CONN-PCA | MC Connector Board | 0024 | 100 | R-0402-150R-1P | RES 150 OHM 1/16W 1% 0402 SMD | 1 | pcs | 0.002888
0 | 300 | MC-CONN-PCA | MC Connector Board | 0025 | 100 | R-0402-220K-1P | RES 220K OHM 1/16W 1% 0402 SMD | 1 | pcs | 0.003192
0 | 300 | MC-CONN-PCA | MC Connector Board | 0026 | 100 | SI7220DN-T1-GE3 | MOSFET 2N-CH DUAL 60V 3.4A 1212-8 | 1 | pcs | 1.0604
0 | 300 | MC-CONN-PCA | MC Connector Board | 0027 | 100 | T-BC847CDLP | TRANS DUAL NPN 45V 100mA SMD DFN1310-6 | 1 | pcs | 0.065747
0 | 300 | MC-MAIN-TC-PCA | MC Main board Type-C connector | 0001 | 100 | C-0402-2U2-6V3 | CAP CER 2.2UF 6.3V X5R 0402 H<=0.55MM | 1 | pcs | 0.00245
0 | 300 | MC-MAIN-TC-PCA | MC Main board Type-C connector | 0002 | 100 | C-0402-4U7-6.3V-X5R | CAP CER 4.7uF 6.3V 20% X5R 0402 H<=0.50MM | 36 | pcs | 0.11801
0 | 300 | MC-MAIN-TC-PCA | MC Main board Type-C connector | 0003 | 100 | C-1206-100U-6V3-X5R | CAP CER 100UF 6.3V X5R 1206 H<=1.8MM | 1 | pcs | 0.054059
0 | 300 | MC-MAIN-TC-PCA | MC Main board Type-C connector | 0004 | 100 | C-0402-470P-50V | CAP CER 470pF 50V 10% X7R 0402 H<=0.50MM | 2 | pcs | 0.006804
0 | 300 | MC-MAIN-TC-PCA | MC Main board Type-C connector | 0005 | 100 | C-0201-U10-25V-X5R | CAP CER .1UF 25V X5R 10% 0201 H<=0.35MM | 41 | pcs | 0.44059
0 | 300 | MC-MAIN-TC-PCA | MC Main board Type-C connector | 0006 | 100 | C-0402-10N-100V | CAP CER 10000PF 100V X7S 0402 H<=0.55MM | 2 | pcs | 0.029224
0 | 300 | MC-MAIN-TC-PCA | MC Main board Type-C connector | 0007 | 100 | C-0603-22U-16V-X5R-H080 | CAP CER 22uF 16V X5R 0603 H<=0.80MM | 16 | pcs | 1.664
0 | 300 | MC-MAIN-TC-PCA | MC Main board Type-C connector | 0008 | 100 | C-0402-10P-50V | CAP CER 10PF 50V 5% C0G 0402 H<=0.55MM | 1 | pcs | 0.003062
0 | 300 | MC-MAIN-TC-PCA | MC Main board Type-C connector | 0009 | 100 | C-0402-U10-25V-X5R | CAP CER .1UF 25V X5R 0402 H<=0.55MM | 2 | pcs | 0.002552
0 | 300 | MC-MAIN-TC-PCA | MC Main board Type-C connector | 0010 | 100 | LED-0402-RED | LED RED/CLEAR 636NM 0402 SMD | 1 | pcs | 0.1162
0 | 300 | MC-MAIN-TC-PCA | MC Main board Type-C connector | 0011 | 100 | LED-0402-GRN | LED GRN/CLEAR 574NM 0402 SMD | 1 | pcs | 0.077968
0 | 300 | MC-MAIN-TC-PCA | MC Main board Type-C connector | 0012 | 100 | LED-0402-BLUE | LED BLUE/CLEAR 470NM 0402 SMD | 1 | pcs | 0.07721
0 | 300 | MC-MAIN-TC-PCA | MC Main board Type-C connector | 0013 | 100 | LED-0402-AMBER | LED AMBER/CLEAR 590NM 0402 SMD | 1 | pcs | 0.053593
0 | 300 | MC-MAIN-TC-PCA | MC Main board Type-C connector | 0014 | 100 | D-0201-ST-.1-.53-3U-30 | DIODE SCHOTTKY 100mA 530mV 3uA 30V 0201 | 2 | pcs | 0.13921
0 | 300 | MC-MAIN-TC-PCA | MC Main board Type-C connector | 0015 | 100 | D-SBR07U20LPS-7 | DIODE SBR 0.7A 20V 2-DFN | 1 | pcs | 0.16372
0 | 300 | MC-MAIN-TC-PCA | MC Main board Type-C connector | 0016 | 100 | ESDLC5V0D9 | DIODE ESD PROT 5V SOD923 | 1 | pcs | 0.060373
0 | 300 | MC-MAIN-TC-PCA | MC Main board Type-C connector | 0017 | 100 | C-0603-1U0-6V3-NFM18PC105 | CAP CER HF FILTER 1.0uF 6.3V 0603 | 3 | pcs | 0.073434
0 | 300 | MC-MAIN-TC-PCA | MC Main board Type-C connector | 0018 | 100 | CONN-DF40C-60DP-0.4V(51) | CONN RCPT 60POS 0.4MM SMD GOLD | 2 | pcs | 0.78643
0 | 300 | MC-MAIN-TC-PCA | MC Main board Type-C connector | 0019 | 100 | CONN-CNG001S130R | CONN USB TYPE-C VERT SMT | 1 | pcs | 0.73164
0 | 300 | MC-MAIN-TC-PCA | MC Main board Type-C connector | 0020 | 100 | CONN-CLM-103-02-L-D | CONN HEADER 6POS DUAL ROW 1.0MM TOP ENTRY | 1 | pcs | 1.118
0 | 300 | MC-MAIN-TC-PCA | MC Main board Type-C connector | 0021 | 100 | CONN-DF40C-20DS-0.4V(51) | CONN RCPT 20POS 0.4MM SMD GOLD | 1 | pcs | 0.2237
0 | 300 | MC-MAIN-TC-PCA | MC Main board Type-C connector | 0022 | 100 | L-0603-220R-2A | FERRITE CHIP 220 OHMS 2.0A 0603 | 1 | pcs | 0.019143
0 | 300 | MC-MAIN-TC-PCA | MC Main board Type-C connector | 0023 | 100 | L-0402-80R-1.5A | FERRITE CHIP 80 OHMS 1.5A 0402 | 6 | pcs | 0.090954
0 | 300 | MC-MAIN-TC-PCA | MC Main board Type-C connector | 0024 | 100 | R-0402-330R-1P | RES 330 OHM 1/16W 1% 0402 SMD | 6 | pcs | 0.035076
0 | 300 | MC-MAIN-TC-PCA | MC Main board Type-C connector | 0025 | 100 | R-0402-75K-1P | RES 75.0K OHM 1/16W 1% 0402 SMD | 2 | pcs | 0.005032
0 | 300 | MC-MAIN-TC-PCA | MC Main board Type-C connector | 0026 | 100 | R-0201-10K-1P | RES 10.0 KOHM 1/20W 0201 1% SMD | 8 | pcs | 0.059544
0 | 300 | MC-MAIN-TC-PCA | MC Main board Type-C connector | 0027 | 100 | R-0402-0R0-1P | RES 0.0 OHM 1/10W 0402 SMD | 1 | pcs | 0.0025
0 | 300 | MC-MAIN-TC-PCA | MC Main board Type-C connector | 0028 | 100 | R-0402-3K3-1P | RES 3.30K OHM 1/16W 1% 0402 SMD | 5 | pcs | 0.007105
0 | 300 | MC-MAIN-TC-PCA | MC Main board Type-C connector | 0029 | 100 | R-0402-49K9-1P | RES 49.9K OHM 1/16W 1% 0402 SMD | 1 | pcs | 0.004503
0 | 300 | MC-MAIN-TC-PCA | MC Main board Type-C connector | 0030 | 100 | R-0402-6K04-1P | RES 6.04K OHM 1/10W 1% 0402 SMD | 1 | pcs | 0.004298
0 | 300 | MC-MAIN-TC-PCA | MC Main board Type-C connector | 0031 | 100 | R-0402-200R-1P | RES 200 OHM 1/10W 1% 0402 SMD | 1 | pcs | 0.003562
0 | 300 | MC-MAIN-TC-PCA | MC Main board Type-C connector | 0032 | 100 | R-0201-0R0 | RES 0.0 OHM 1/20W 0201 SMD | 2 | pcs | 0.006498
0 | 300 | MC-MAIN-TC-PCA | MC Main board Type-C connector | 0033 | 100 | R-0402-620R-1P | RES 620 OHM 1/16W 1% 0402 SMD | 1 | pcs | 0.002677
0 | 300 | MC-MAIN-TC-PCA | MC Main board Type-C connector | 0034 | 100 | RP-4X0402-4K7-5P | RES ARRAY 4.7K OHM 4 RES 0804 | 2 | pcs | 0.018712
0 | 300 | MC-MAIN-TC-PCA | MC Main board Type-C connector | 0035 | 100 | NCP716MT33TBG | IC LDO 3V3 0.08A WDFN-6 | 1 | pcs | 0.22254
0 | 300 | MC-MAIN-TC-PCA | MC Main board Type-C connector | 0036 | 100 | XC7A50T-2CSG324C | IC FPGA Artix 7, 52160 cells, 210 I/O, CSBGA324 | 1 | pcs | 31.6451
0 | 300 | MC-MAIN-TC-PCA | MC Main board Type-C connector | 0037 | 100 | FUSB301TMX | IC USB TYPE-C Controller TMLP-12 | 1 | pcs | 0.45103
0 | 300 | MC-MAIN-TC-PCA | MC Main board Type-C connector | 0038 | 100 | FPF2290BUCX-F130 | IC OVER-VOLTAGE LOAD SWITCH 4.5A 2.5V-23V UFBGA-12 | 1 | pcs | 0.42539
0 | 300 | MC-MAIN-TC-PCA | MC Main board Type-C connector | 0039 | 100 | FUSB340TMX | IC USB 3.1 5Gbps SuperSpeed Switch TMLP-18 | 1 | pcs | 0.54088
0 | 300 | MC-MAIN-TC-PCA | MC Main board Type-C connector | 0040 | 100 | STM32F411CEY6TR | IC ARM CORTEX-M4 Microcontroller 512KB Flash 128KB RAM WLCSP49 | 1 | pcs | 4.7793
0 | 300 | MC-MAIN-TC-PCA | MC Main board Type-C connector | 0041 | 100 | TPS22963CYZPT | IC Load Switch ULOW DSBGA-6 | 2 | pcs | 0.52968
0 | 300 | MC-MAIN-TC-PCA | MC Main board Type-C connector | 0042 | 100 | SN74LVC1G14YZVR | IC SNGL INV SCHMITT-TRIGGER DSBGA-4 | 1 | pcs | 0.10153
0 | 300 | MC-MAIN-TC-PCA | MC Main board Type-C connector | 0043 | 100 | MPM3810GQB-12 | IC REG MODULE BUCK SYNC 1.2V 1A QFN12 | 1 | pcs | 1.0974
0 | 300 | MC-MAIN-TC-PCA | MC Main board Type-C connector | 0044 | 100 | MPM3810GQB-18 | IC REG MODULE BUCK SYNC 1.8V 1A QFN12 | 1 | pcs | 1.1305
0 | 300 | MC-MAIN-TC-PCA | MC Main board Type-C connector | 0045 | 100 | MPM3810GQB | IC REG MODULE BUCK SYNC ADJ 1A QFN12 | 1 | pcs | 1.1247
0 | 300 | MC-MAIN-TC-PCA | MC Main board Type-C connector | 0046 | 100 | MPM3810GQB-33 | IC REG MODULE BUCK SYNC 3.3V 1A QFN12 | 1 | pcs | 1.14
0 | 300 | MC-MAIN-TC-PCA | MC Main board Type-C connector | 0047 | 100 | MX25U6432FZNI02 | IC FLASH 64MBIT 133MHZ 1.8V 8WSON | 1 | pcs | 0.91972
0 | 300 | MC-MAIN-TC-PCA | MC Main board Type-C connector | 0048 | 100 | TPS79925YZU | IC LDO REG 200MA 2.5V 5-DSBGA | 1 | pcs | 0.21056
0 | 300 | MC-MAIN-TC-PCA | MC Main board Type-C connector | 0049 | 100 | 24LC128T-I/MNY | IC SERIAL EEPROM 128KBIT 8TDFN | 1 | pcs | 0.68876
0 | 300 | MC-MAIN-TC-PCA | MC Main board Type-C connector | 0050 | 100 | CYUSB3014-BZXI | IC ARM9 USB CONTROLLER 121BGA | 1 | pcs | 12.7778
0 | 300 | MC-MAIN-TC-PCA | MC Main board Type-C connector | 0051 | 100 | TMP112 | IC TEMP SENSOR DGTL 5V SOT563 | 1 | pcs | 0.67232
0 | 300 | MC-MAIN-TC-PCA | MC Main board Type-C connector | 0052 | 100 | OSC-ASCO2-26.000MHZ-EK-T3 | Oscillator 26.000MHz, 1.6x1.2mm | 1 | pcs | 1.0019
0 | 300 | MC-MAIN-TC-PCA | MC Main board Type-C connector | 0053 | 100 | PCB-MC-MAIN-TC | Bare PCB | 1 | pcs | 10.9984
0 | 300 | MC-REAR-TC-SUBASSM | MC Rear Subassembly | 0001 | 100 | CONN-09-0481-22-08 | CONN RECEPT M9 8POS MALE PANEL/PCB IP67 | 1 | pcs | 4.5252
0 | 300 | MC-REAR-TC-SUBASSM | MC Rear Subassembly | 0002 | 300 | MC-MAIN-TC-PCA | MC Main board Type-C connector | 1 | pcs | 0
0 | 300 | MC-REAR-TC-SUBASSM | MC Rear Subassembly | 0003 | 300 | MC-CONN-PCA | MC Connector Board | 1 | pcs | 0
0 | 300 | MC-REAR-TC-SUBASSM | MC Rear Subassembly | 0004 | 100 | TP-15X15X1-TGA3500 | Thermal pad 15x15x1mm, TG-A3500, 3.5W/m-K | 0.5 | pcs | 0.061138
0 | 300 | MC-REAR-TC-SUBASSM | MC Rear Subassembly | 0005 | 300 | MECH-MC-REAR-TC-LP | MECH MC Rear Type-C part with Light Pipes | 1 | pcs | 0
0 | 300 | MC-REAR-TC-SUBASSM | MC Rear Subassembly | 0006 | 100 | MECH-EMI-GSKT-4X6-T1 | MECH MC Foam EMI Gasket 4mm x 6mm x 1mm | 2 | pcs | 0.40758
0 | 300 | MECH-MC-REAR-TC-LP | MECH MC Rear Type-C part with Light Pipes | 0001 | 100 | MECH-MC-REAR-TC | MECH MC Rear Type-C part | 1 | pcs | 0
0 | 300 | MECH-MC-REAR-TC-LP | MECH MC Rear Type-C part with Light Pipes | 0002 | 100 | MECH-LIGHTPIPE-1.63X4.14 | LIGHTPIPE DIA 1.63MM LENGTH 4.14MM | 4 | pcs | 0.92048
0 | 300 | MECH-O-RING-22X1-VI370-CL | Filter glass O-Ring, 22x1mm, FKM, Vi370, black, cleaned | 0001 | 100 | MECH-O-RING-22X1-VI370 | Filter glass O-Ring, 22x1mm, FKM, Vi370, black | 1 | pcs | 0.1094
0 | 300 | MT023CG-FRONT-SUBASSM | MT IMX174LQJ-C Color Front Subassembly | 0001 | 100 | FLT-IR650-AR2X-D25 | 25mm dia IR650 ARx2 | 1 | pcs | 5.0768
0 | 300 | MT023CG-FRONT-SUBASSM | MT IMX174LQJ-C Color Front Subassembly | 0002 | 100 | MECH-MT-MID-023 | MECH MT023 Middle Part | 1 | pcs | 4.7093
0 | 300 | MT023CG-FRONT-SUBASSM | MT IMX174LQJ-C Color Front Subassembly | 0003 | 300 | MT023CG-PR-SENSOR-PCA | MT IMX174LQJ-C Sensor Board PCA | 1 | pcs | 0
0 | 300 | MT023CG-FRONT-SUBASSM | MT IMX174LQJ-C Color Front Subassembly | 0004 | 100 | SROB-M1.6X3-SLOT-STNLS | DIN 84 M1.6x3 Slot Cheese, Stainless, Screw | 2 | pcs | 0.14021
0 | 300 | MT023CG-FRONT-SUBASSM | MT IMX174LQJ-C Color Front Subassembly | 0005 | 100 | MECH-MQ-FRONT | MECH Part MQ Front | 1 | pcs | 3.2998
0 | 300 | MT023CG-FRONT-SUBASSM | MT IMX174LQJ-C Color Front Subassembly | 0006 | 100 | MECH-MQ-CS-C | MECH Part MQ Middle, extending focal distance from CS to C mount | 1 | pcs | 2.2978
0 | 300 | MT023CG-FRONT-SUBASSM | MT IMX174LQJ-C Color Front Subassembly | 0007 | 100 | SROB-M2X14-CUST | M2x14, custom low profile screw, black | 4 | pcs | 0.034804
0 | 300 | MT023CG-FRONT-SUBASSM | MT IMX174LQJ-C Color Front Subassembly | 0008 | 100 | MECH-MT023XG-SY-GSKT | MECH MT023xG-SY sensor front antidust gasket | 1 | pcs | 0.59785
0 | 300 | MT023CG-FRONT-SUBASSM | MT IMX174LQJ-C Color Front Subassembly | 0009 | 300 | MECH-O-RING-22X1-VI370-CL | Filter glass O-Ring, 22x1mm, FKM, Vi370, black, cleaned | 1 | pcs | 0
0 | 300 | MT023CG-FRONT-SUBASSM | MT IMX174LQJ-C Color Front Subassembly | 0010 | 100 | MECH-C-MOUNT-CAP | Plastic C-Mount Protective Cap | 1 | pcs | 0.70069
0 | 300 | MT023CG-PR-SENSOR-PCA | MT IMX174LQJ-C Sensor Board PCA | 0001 | 100 | C-0402-4U7-6.3V-X5R | CAP CER 4.7uF 6.3V 20% X5R 0402 H<=0.50MM | 6 | pcs | 0.019668
0 | 300 | MT023CG-PR-SENSOR-PCA | MT IMX174LQJ-C Sensor Board PCA | 0002 | 100 | C-0402-U10-25V-X5R | CAP CER .1UF 25V X5R 0402 H<=0.55MM | 31 | pcs | 0.039556
0 | 300 | MT023CG-PR-SENSOR-PCA | MT IMX174LQJ-C Sensor Board PCA | 0003 | 100 | C-0402-U22-25V-X5R | CAP CER 0.22UF 25V 20% X5R 0402 | 1 | pcs | 0.01331
0 | 300 | MT023CG-PR-SENSOR-PCA | MT IMX174LQJ-C Sensor Board PCA | 0004 | 100 | C-0603-10U-6V3-LOW | CAP CER 10UF 6.3V X5R 20% 0603 H<=0.50MM | 43 | pcs | 1.6908
0 | 300 | MT023CG-PR-SENSOR-PCA | MT IMX174LQJ-C Sensor Board PCA | 0005 | 100 | CONN-DF40HC(2.5)-60DS | CONN RCPT 60POS 0.4MM SMD GOLD | 2 | pcs | 0.9843
0 | 300 | MT023CG-PR-SENSOR-PCA | MT IMX174LQJ-C Sensor Board PCA | 0006 | 100 | DS2411R | IC Serial Number Registration Silicon Serial Number 1.8V SOT-23 | 1 | pcs | 0.77984
0 | 300 | MT023CG-PR-SENSOR-PCA | MT IMX174LQJ-C Sensor Board PCA | 0007 | 100 | IMX174LQJ-C | CMOS 2.35Mpix, 1/1.2, Color, GS | 1 | pcs | 123.95
0 | 300 | MT023CG-PR-SENSOR-PCA | MT IMX174LQJ-C Sensor Board PCA | 0008 | 100 | L-0603-120R-3A | FERRITE CHIP 120 OHMS 3.0A 0603 | 6 | pcs | 0.17216
0 | 300 | MT023CG-PR-SENSOR-PCA | MT IMX174LQJ-C Sensor Board PCA | 0009 | 100 | LT1965EDD-3.3#PBF | IC REG LDO 3.3V 1.1A 8-DFN | 1 | pcs | 2.0887
0 | 300 | MT023CG-PR-SENSOR-PCA | MT IMX174LQJ-C Sensor Board PCA | 0010 | 100 | PCB-MT-PR-SENSOR | Bare PCB | 1 | pcs | 2.8214
0 | 300 | MT023CG-PR-SENSOR-PCA | MT IMX174LQJ-C Sensor Board PCA | 0011 | 100 | R-0402-4K99-1P | RES 4.99K OHM 1/16W 1% 0402 SMD | 2 | pcs | 0.003816
0 | 300 | MT023CG-PR-SENSOR-PCA | MT IMX174LQJ-C Sensor Board PCA | 0012 | 100 | R-0402-10K-1P | RES 10.0K OHM 1/16W 1% 0402 SMD | 2 | pcs | 0.007196
0 | 300 | MT023CG-PR-SENSOR-PCA | MT IMX174LQJ-C Sensor Board PCA | 0013 | 100 | R-0402-10R-1P | RES 10.0 OHM 1/16W 1% 0402 SMD | 12 | pcs | 0.032184
0 | 300 | MT023CG-PR-SENSOR-PCA | MT IMX174LQJ-C Sensor Board PCA | 0014 | 100 | TMP112 | IC TEMP SENSOR DGTL 5V SOT563 | 1 | pcs | 0.67232
0 | 300 | MT023CG-PR-SENSOR-PCA | MT IMX174LQJ-C Sensor Board PCA | 0015 | 100 | R-0402-1K0-1P | RES 1.00K OHM 1/16W 1% 0402 SMD | 1 | pcs | 0.003686
0 | 401 | MC023CG-SY-TC | MC IMX174LQJ-C Color, USB3.1 Type-C camera, std. | 0001 | 300 | MT023CG-FRONT-SUBASSM | MT IMX174LQJ-C Color Front Subassembly | 1 | pcs | 0
0 | 401 | MC023CG-SY-TC | MC IMX174LQJ-C Color, USB3.1 Type-C camera, std. | 0002 | 100 | SROB-M2X14-CUST | M2x14, custom low profile screw, black | 4 | pcs | 0.034804
0 | 401 | MC023CG-SY-TC | MC IMX174LQJ-C Color, USB3.1 Type-C camera, std. | 0003 | 300 | MC-REAR-TC-SUBASSM | MC Rear Subassembly | 1 | pcs | 0

## MC023CG-SY-UB
AltKV k dátumu | SK | Registračné číslo | Názov 1 | Pozícia | SK | Registračné číslo 2 | Názov 2 | MNF | MJ evidencia | Celková kalkulačná cena
0 | 300 | MC-CONN-PCA | MC Connector Board | 0001 | 100 | BJT-NPN-300V-SOT323 | TRANSISTOR NPN 300V 200MA SOT323 | 1 | pcs | 0.026584
0 | 300 | MC-CONN-PCA | MC Connector Board | 0002 | 100 | C-0402-10P-50V | CAP CER 10PF 50V 5% C0G 0402 H<=0.55MM | 2 | pcs | 0.006124
0 | 300 | MC-CONN-PCA | MC Connector Board | 0003 | 100 | C-0805-1N-1000V | CAP CER 1000PF 1KV 10% X7R 0805 H<=1.45MM | 2 | pcs | 0.17454
0 | 300 | MC-CONN-PCA | MC Connector Board | 0004 | 100 | C-1206-2U2-100V-X7R | CAP CER 2.2UF 100V X7R 1206 H<=1.8MM | 2 | pcs | 0.15601
0 | 300 | MC-CONN-PCA | MC Connector Board | 0005 | 100 | C-1206-22U-35V-X5R | CAP CER 22UF 35V X5R 1206 H<=1.8MM | 1 | pcs | 0.14347
0 | 300 | MC-CONN-PCA | MC Connector Board | 0006 | 100 | CONN-FTM-103-02-L-DV | CONN HEADER 6POS 1MM DUAL ROW VERTICAL SMT | 1 | pcs | 1.44
0 | 300 | MC-CONN-PCA | MC Connector Board | 0007 | 100 | D-BAS40LP-7 | DIODE SCHOTTKY 40V DFN1006-2 | 4 | pcs | 0.17035
0 | 300 | MC-CONN-PCA | MC Connector Board | 0008 | 100 | D-BZT52C3V6LP-7 | DIODE ZENER 3.6V 250MW DFN1006 | 2 | pcs | 0.1324
0 | 300 | MC-CONN-PCA | MC Connector Board | 0009 | 100 | D-SP1008-01WTG | TVS Back to Back Diode 6V 6pF 0201 | 4 | pcs | 0.32306
0 | 300 | MC-CONN-PCA | MC Connector Board | 0010 | 100 | FODM8801B | Transistor Output Optocouplers OptoHiT Phototrans 75V 1-Ch CTR 260% | 2 | pcs | 0.77637
0 | 300 | MC-CONN-PCA | MC Connector Board | 0011 | 100 | L-ACP3225-102-2P | CHOKE COMMON MODE 1000 OHM 1.2A 3.2 x 2.5mm | 1 | pcs | 0.52433
0 | 300 | MC-CONN-PCA | MC Connector Board | 0012 | 100 | LTC4365HD | IC Overvoltage Undervoltage Reverse Supply Protection DFN-8 | 1 | pcs | 2.808
0 | 300 | MC-CONN-PCA | MC Connector Board | 0013 | 100 | PCB-MC-CONN | Bare PCB | 1 | pcs | 0.58297
0 | 300 | MC-CONN-PCA | MC Connector Board | 0014 | 100 | PTC-0603-0.036A-24V | Resetable PTC Fuse 36mA 24V SMD | 1 | pcs | 0.084363
0 | 300 | MC-CONN-PCA | MC Connector Board | 0015 | 100 | PTC-MINISMDC125F16-2 | Resetable PTC Fuse 1.25A 16V 1812 SMD | 1 | pcs | 0.21071
0 | 300 | MC-CONN-PCA | MC Connector Board | 0016 | 100 | R-0402-1K0-1P | RES 1.00K OHM 1/16W 1% 0402 SMD | 3 | pcs | 0.011058
0 | 300 | MC-CONN-PCA | MC Connector Board | 0017 | 100 | R-0402-1R0-1P | RES 1.00 OHM 1/16W 1% 0402 SMD | 1 | pcs | 0.001992
0 | 300 | MC-CONN-PCA | MC Connector Board | 0018 | 100 | R-0402-2M1-1P | RES 2.10M OHM 1/16W 1% 0402 SMD | 1 | pcs | 0.004527
0 | 300 | MC-CONN-PCA | MC Connector Board | 0019 | 100 | R-0402-10K-1P | RES 10.0K OHM 1/16W 1% 0402 SMD | 3 | pcs | 0.010794
0 | 300 | MC-CONN-PCA | MC Connector Board | 0020 | 100 | R-0402-49K9-1P | RES 49.9K OHM 1/16W 1% 0402 SMD | 1 | pcs | 0.004503
0 | 300 | MC-CONN-PCA | MC Connector Board | 0021 | 100 | R-0402-82K-1P | RES 82.0K OHM 1/16W 1% 0402 SMD | 1 | pcs | 0.005121
0 | 300 | MC-CONN-PCA | MC Connector Board | 0022 | 100 | R-0402-100K-1P | RES 100K OHM 1/16W 1% 0402 SMD | 3 | pcs | 0.011367
0 | 300 | MC-CONN-PCA | MC Connector Board | 0023 | 100 | R-0402-100R-1P | RES 100 OHM 1/16W 1% 0402 SMD | 3 | pcs | 0.011664
0 | 300 | MC-CONN-PCA | MC Connector Board | 0024 | 100 | R-0402-150R-1P | RES 150 OHM 1/16W 1% 0402 SMD | 1 | pcs | 0.002888
0 | 300 | MC-CONN-PCA | MC Connector Board | 0025 | 100 | R-0402-220K-1P | RES 220K OHM 1/16W 1% 0402 SMD | 1 | pcs | 0.003192
0 | 300 | MC-CONN-PCA | MC Connector Board | 0026 | 100 | SI7220DN-T1-GE3 | MOSFET 2N-CH DUAL 60V 3.4A 1212-8 | 1 | pcs | 1.0604
0 | 300 | MC-CONN-PCA | MC Connector Board | 0027 | 100 | T-BC847CDLP | TRANS DUAL NPN 45V 100mA SMD DFN1310-6 | 1 | pcs | 0.065747
0 | 300 | MC-MAIN-UB-PCA | MC Main board Micro-B connector | 0001 | 100 | C-0201-U10-25V-X5R | CAP CER .1UF 25V X5R 10% 0201 H<=0.35MM | 41 | pcs | 0.44059
0 | 300 | MC-MAIN-UB-PCA | MC Main board Micro-B connector | 0002 | 100 | C-0603-22U-16V-X5R-H080 | CAP CER 22uF 16V X5R 0603 H<=0.80MM | 19 | pcs | 1.976
0 | 300 | MC-MAIN-UB-PCA | MC Main board Micro-B connector | 0003 | 100 | C-0402-10N-100V | CAP CER 10000PF 100V X7S 0402 H<=0.55MM | 2 | pcs | 0.029224
0 | 300 | MC-MAIN-UB-PCA | MC Main board Micro-B connector | 0004 | 100 | C-0402-10P-50V | CAP CER 10PF 50V 5% C0G 0402 H<=0.55MM | 1 | pcs | 0.003062
0 | 300 | MC-MAIN-UB-PCA | MC Main board Micro-B connector | 0005 | 100 | C-0402-4U7-6.3V-X5R | CAP CER 4.7uF 6.3V 20% X5R 0402 H<=0.50MM | 35 | pcs | 0.11473
0 | 300 | MC-MAIN-UB-PCA | MC Main board Micro-B connector | 0006 | 100 | C-0402-470P-50V | CAP CER 470pF 50V 10% X7R 0402 H<=0.50MM | 3 | pcs | 0.010206
0 | 300 | MC-MAIN-UB-PCA | MC Main board Micro-B connector | 0007 | 100 | LED-0402-RED | LED RED/CLEAR 636NM 0402 SMD | 1 | pcs | 0.1162
0 | 300 | MC-MAIN-UB-PCA | MC Main board Micro-B connector | 0008 | 100 | LED-0402-GRN | LED GRN/CLEAR 574NM 0402 SMD | 1 | pcs | 0.077968
0 | 300 | MC-MAIN-UB-PCA | MC Main board Micro-B connector | 0009 | 100 | LED-0402-BLUE | LED BLUE/CLEAR 470NM 0402 SMD | 1 | pcs | 0.07721
0 | 300 | MC-MAIN-UB-PCA | MC Main board Micro-B connector | 0010 | 100 | LED-0402-AMBER | LED AMBER/CLEAR 590NM 0402 SMD | 1 | pcs | 0.053593
0 | 300 | MC-MAIN-UB-PCA | MC Main board Micro-B connector | 0011 | 100 | D-SBR07U20LPS-7 | DIODE SBR 0.7A 20V 2-DFN | 1 | pcs | 0.16372
0 | 300 | MC-MAIN-UB-PCA | MC Main board Micro-B connector | 0012 | 100 | D-0201-ST-.1-.53-3U-30 | DIODE SCHOTTKY 100mA 530mV 3uA 30V 0201 | 2 | pcs | 0.13921
0 | 300 | MC-MAIN-UB-PCA | MC Main board Micro-B connector | 0013 | 100 | ESDLC5V0D9 | DIODE ESD PROT 5V SOD923 | 1 | pcs | 0.060373
0 | 300 | MC-MAIN-UB-PCA | MC Main board Micro-B connector | 0014 | 100 | C-0603-1U0-6V3-NFM18PC105 | CAP CER HF FILTER 1.0uF 6.3V 0603 | 3 | pcs | 0.073434
0 | 300 | MC-MAIN-UB-PCA | MC Main board Micro-B connector | 0015 | 100 | CONN-DF40C-60DP-0.4V(51) | CONN RCPT 60POS 0.4MM SMD GOLD | 2 | pcs | 0.78643
0 | 300 | MC-MAIN-UB-PCA | MC Main board Micro-B connector | 0016 | 100 | CONN-897-10-010-00-300002 | CONN RCPT USB 3.0 MICRO-B VERTICAL SMD | 1 | pcs | 1.0097
0 | 300 | MC-MAIN-UB-PCA | MC Main board Micro-B connector | 0017 | 100 | CONN-CLM-103-02-L-D | CONN HEADER 6POS DUAL ROW 1.0MM TOP ENTRY | 1 | pcs | 1.118
0 | 300 | MC-MAIN-UB-PCA | MC Main board Micro-B connector | 0018 | 100 | CONN-DF40C-20DS-0.4V(51) | CONN RCPT 20POS 0.4MM SMD GOLD | 1 | pcs | 0.2237
0 | 300 | MC-MAIN-UB-PCA | MC Main board Micro-B connector | 0019 | 100 | L-0603-220R-2A | FERRITE CHIP 220 OHMS 2.0A 0603 | 1 | pcs | 0.019143
0 | 300 | MC-MAIN-UB-PCA | MC Main board Micro-B connector | 0020 | 100 | L-0402-80R-1.5A | FERRITE CHIP 80 OHMS 1.5A 0402 | 6 | pcs | 0.090954
0 | 300 | MC-MAIN-UB-PCA | MC Main board Micro-B connector | 0021 | 100 | R-0402-330R-1P | RES 330 OHM 1/16W 1% 0402 SMD | 6 | pcs | 0.035076
0 | 300 | MC-MAIN-UB-PCA | MC Main board Micro-B connector | 0022 | 100 | R-0402-75K-1P | RES 75.0K OHM 1/16W 1% 0402 SMD | 2 | pcs | 0.005032
0 | 300 | MC-MAIN-UB-PCA | MC Main board Micro-B connector | 0023 | 100 | R-0402-0R0-1P | RES 0.0 OHM 1/10W 0402 SMD | 1 | pcs | 0.0025
0 | 300 | MC-MAIN-UB-PCA | MC Main board Micro-B connector | 0024 | 100 | R-0402-3K3-1P | RES 3.30K OHM 1/16W 1% 0402 SMD | 5 | pcs | 0.007105
0 | 300 | MC-MAIN-UB-PCA | MC Main board Micro-B connector | 0025 | 100 | R-0201-10K-1P | RES 10.0 KOHM 1/20W 0201 1% SMD | 8 | pcs | 0.059544
0 | 300 | MC-MAIN-UB-PCA | MC Main board Micro-B connector | 0026 | 100 | R-0402-49K9-1P | RES 49.9K OHM 1/16W 1% 0402 SMD | 1 | pcs | 0.004503
0 | 300 | MC-MAIN-UB-PCA | MC Main board Micro-B connector | 0027 | 100 | R-0402-6K04-1P | RES 6.04K OHM 1/10W 1% 0402 SMD | 1 | pcs | 0.004298
0 | 300 | MC-MAIN-UB-PCA | MC Main board Micro-B connector | 0028 | 100 | R-0402-200R-1P | RES 200 OHM 1/10W 1% 0402 SMD | 1 | pcs | 0.003562
0 | 300 | MC-MAIN-UB-PCA | MC Main board Micro-B connector | 0029 | 100 | R-0201-0R0 | RES 0.0 OHM 1/20W 0201 SMD | 2 | pcs | 0.006498
0 | 300 | MC-MAIN-UB-PCA | MC Main board Micro-B connector | 0030 | 100 | R-0402-620R-1P | RES 620 OHM 1/16W 1% 0402 SMD | 1 | pcs | 0.002677
0 | 300 | MC-MAIN-UB-PCA | MC Main board Micro-B connector | 0031 | 100 | RP-4X0402-4K7-5P | RES ARRAY 4.7K OHM 4 RES 0804 | 2 | pcs | 0.018712
0 | 300 | MC-MAIN-UB-PCA | MC Main board Micro-B connector | 0032 | 100 | XC7A50T-2CSG324C | IC FPGA Artix 7, 52160 cells, 210 I/O, CSBGA324 | 1 | pcs | 31.6451
0 | 300 | MC-MAIN-UB-PCA | MC Main board Micro-B connector | 0033 | 100 | ESD8004MUTAG | TVS Array Quad 3.3V 0.4pF | 1 | pcs | 0.27575
0 | 300 | MC-MAIN-UB-PCA | MC Main board Micro-B connector | 0034 | 100 | FPF2290BUCX-F130 | IC OVER-VOLTAGE LOAD SWITCH 4.5A 2.5V-23V UFBGA-12 | 1 | pcs | 0.42539
0 | 300 | MC-MAIN-UB-PCA | MC Main board Micro-B connector | 0035 | 100 | STM32F411CEY6TR | IC ARM CORTEX-M4 Microcontroller 512KB Flash 128KB RAM WLCSP49 | 1 | pcs | 4.7793
0 | 300 | MC-MAIN-UB-PCA | MC Main board Micro-B connector | 0036 | 100 | TPS22963CYZPT | IC Load Switch ULOW DSBGA-6 | 2 | pcs | 0.52968
0 | 300 | MC-MAIN-UB-PCA | MC Main board Micro-B connector | 0037 | 100 | SN74LVC1G14YZVR | IC SNGL INV SCHMITT-TRIGGER DSBGA-4 | 1 | pcs | 0.10153
0 | 300 | MC-MAIN-UB-PCA | MC Main board Micro-B connector | 0038 | 100 | MPM3810GQB-33 | IC REG MODULE BUCK SYNC 3.3V 1A QFN12 | 1 | pcs | 1.14
0 | 300 | MC-MAIN-UB-PCA | MC Main board Micro-B connector | 0039 | 100 | TPS79925YZU | IC LDO REG 200MA 2.5V 5-DSBGA | 1 | pcs | 0.21056
0 | 300 | MC-MAIN-UB-PCA | MC Main board Micro-B connector | 0040 | 100 | MPM3810GQB-18 | IC REG MODULE BUCK SYNC 1.8V 1A QFN12 | 1 | pcs | 1.1305
0 | 300 | MC-MAIN-UB-PCA | MC Main board Micro-B connector | 0041 | 100 | MPM3810GQB | IC REG MODULE BUCK SYNC ADJ 1A QFN12 | 1 | pcs | 1.1247
0 | 300 | MC-MAIN-UB-PCA | MC Main board Micro-B connector | 0042 | 100 | MX25U6432FZNI02 | IC FLASH 64MBIT 133MHZ 1.8V 8WSON | 1 | pcs | 0.91972
0 | 300 | MC-MAIN-UB-PCA | MC Main board Micro-B connector | 0043 | 100 | MPM3810GQB-12 | IC REG MODULE BUCK SYNC 1.2V 1A QFN12 | 1 | pcs | 1.0974
0 | 300 | MC-MAIN-UB-PCA | MC Main board Micro-B connector | 0044 | 100 | TMP112 | IC TEMP SENSOR DGTL 5V SOT563 | 1 | pcs | 0.67232
0 | 300 | MC-MAIN-UB-PCA | MC Main board Micro-B connector | 0045 | 100 | CYUSB3014-BZXI | IC ARM9 USB CONTROLLER 121BGA | 1 | pcs | 12.7778
0 | 300 | MC-MAIN-UB-PCA | MC Main board Micro-B connector | 0046 | 100 | 24LC128T-I/MNY | IC SERIAL EEPROM 128KBIT 8TDFN | 1 | pcs | 0.68876
0 | 300 | MC-MAIN-UB-PCA | MC Main board Micro-B connector | 0047 | 100 | OSC-ASCO2-26.000MHZ-EK-T3 | Oscillator 26.000MHz, 1.6x1.2mm | 1 | pcs | 1.0019
0 | 300 | MC-MAIN-UB-PCA | MC Main board Micro-B connector | 0048 | 100 | PCB-MC-MAIN-UB | Bare PCB | 1 | pcs | 2.505
0 | 300 | MC-REAR-UB-SUBASSM | MC Micro-B Rear Subassembly | 0001 | 100 | CONN-09-0481-22-08 | CONN RECEPT M9 8POS MALE PANEL/PCB IP67 | 1 | pcs | 4.5252
0 | 300 | MC-REAR-UB-SUBASSM | MC Micro-B Rear Subassembly | 0002 | 300 | MC-MAIN-UB-PCA | MC Main board Micro-B connector | 1 | pcs | 0
0 | 300 | MC-REAR-UB-SUBASSM | MC Micro-B Rear Subassembly | 0003 | 300 | MC-CONN-PCA | MC Connector Board | 1 | pcs | 0
0 | 300 | MC-REAR-UB-SUBASSM | MC Micro-B Rear Subassembly | 0004 | 100 | MECH-EMI-GSKT-1.3X2.3X11 | GASKET EMI PSA FOF RECT 1.3MMx2.3MMx11MM | 1 | pcs | 0.020118
0 | 300 | MC-REAR-UB-SUBASSM | MC Micro-B Rear Subassembly | 0005 | 100 | TP-15X15X1-TGA3500 | Thermal pad 15x15x1mm, TG-A3500, 3.5W/m-K | 0.5 | pcs | 0.061138
0 | 300 | MC-REAR-UB-SUBASSM | MC Micro-B Rear Subassembly | 0006 | 300 | MECH-MC-REAR-UB-LP | MECH MC Rear Micro-B part with Light Pipes | 1 | pcs | 0
0 | 300 | MC-REAR-UB-SUBASSM | MC Micro-B Rear Subassembly | 0007 | 100 | MECH-EMI-GSKT-4X6-T1 | MECH MC Foam EMI Gasket 4mm x 6mm x 1mm | 1 | pcs | 0.20379
0 | 300 | MECH-MC-REAR-UB-LP | MECH MC Rear Micro-B part with Light Pipes | 0001 | 100 | MECH-MC-REAR-UB | MECH MC Rear Micro-B part | 1 | pcs | 0
0 | 300 | MECH-MC-REAR-UB-LP | MECH MC Rear Micro-B part with Light Pipes | 0002 | 100 | MECH-LIGHTPIPE-1.63X4.14 | LIGHTPIPE DIA 1.63MM LENGTH 4.14MM | 4 | pcs | 0.92048
0 | 300 | MECH-O-RING-22X1-VI370-CL | Filter glass O-Ring, 22x1mm, FKM, Vi370, black, cleaned | 0001 | 100 | MECH-O-RING-22X1-VI370 | Filter glass O-Ring, 22x1mm, FKM, Vi370, black | 1 | pcs | 0.1094
0 | 300 | MT023CG-FRONT-SUBASSM | MT IMX174LQJ-C Color Front Subassembly | 0001 | 100 | FLT-IR650-AR2X-D25 | 25mm dia IR650 ARx2 | 1 | pcs | 5.0768
0 | 300 | MT023CG-FRONT-SUBASSM | MT IMX174LQJ-C Color Front Subassembly | 0002 | 100 | MECH-MT-MID-023 | MECH MT023 Middle Part | 1 | pcs | 4.7093
0 | 300 | MT023CG-FRONT-SUBASSM | MT IMX174LQJ-C Color Front Subassembly | 0003 | 300 | MT023CG-PR-SENSOR-PCA | MT IMX174LQJ-C Sensor Board PCA | 1 | pcs | 0
0 | 300 | MT023CG-FRONT-SUBASSM | MT IMX174LQJ-C Color Front Subassembly | 0004 | 100 | SROB-M1.6X3-SLOT-STNLS | DIN 84 M1.6x3 Slot Cheese, Stainless, Screw | 2 | pcs | 0.14021
0 | 300 | MT023CG-FRONT-SUBASSM | MT IMX174LQJ-C Color Front Subassembly | 0005 | 100 | MECH-MQ-FRONT | MECH Part MQ Front | 1 | pcs | 3.2998
0 | 300 | MT023CG-FRONT-SUBASSM | MT IMX174LQJ-C Color Front Subassembly | 0006 | 100 | MECH-MQ-CS-C | MECH Part MQ Middle, extending focal distance from CS to C mount | 1 | pcs | 2.2978
0 | 300 | MT023CG-FRONT-SUBASSM | MT IMX174LQJ-C Color Front Subassembly | 0007 | 100 | SROB-M2X14-CUST | M2x14, custom low profile screw, black | 4 | pcs | 0.034804
0 | 300 | MT023CG-FRONT-SUBASSM | MT IMX174LQJ-C Color Front Subassembly | 0008 | 100 | MECH-MT023XG-SY-GSKT | MECH MT023xG-SY sensor front antidust gasket | 1 | pcs | 0.59785
0 | 300 | MT023CG-FRONT-SUBASSM | MT IMX174LQJ-C Color Front Subassembly | 0009 | 300 | MECH-O-RING-22X1-VI370-CL | Filter glass O-Ring, 22x1mm, FKM, Vi370, black, cleaned | 1 | pcs | 0
0 | 300 | MT023CG-FRONT-SUBASSM | MT IMX174LQJ-C Color Front Subassembly | 0010 | 100 | MECH-C-MOUNT-CAP | Plastic C-Mount Protective Cap | 1 | pcs | 0.70069
0 | 300 | MT023CG-PR-SENSOR-PCA | MT IMX174LQJ-C Sensor Board PCA | 0001 | 100 | C-0402-4U7-6.3V-X5R | CAP CER 4.7uF 6.3V 20% X5R 0402 H<=0.50MM | 6 | pcs | 0.019668
0 | 300 | MT023CG-PR-SENSOR-PCA | MT IMX174LQJ-C Sensor Board PCA | 0002 | 100 | C-0402-U10-25V-X5R | CAP CER .1UF 25V X5R 0402 H<=0.55MM | 31 | pcs | 0.039556
0 | 300 | MT023CG-PR-SENSOR-PCA | MT IMX174LQJ-C Sensor Board PCA | 0003 | 100 | C-0402-U22-25V-X5R | CAP CER 0.22UF 25V 20% X5R 0402 | 1 | pcs | 0.01331
0 | 300 | MT023CG-PR-SENSOR-PCA | MT IMX174LQJ-C Sensor Board PCA | 0004 | 100 | C-0603-10U-6V3-LOW | CAP CER 10UF 6.3V X5R 20% 0603 H<=0.50MM | 43 | pcs | 1.6908
0 | 300 | MT023CG-PR-SENSOR-PCA | MT IMX174LQJ-C Sensor Board PCA | 0005 | 100 | CONN-DF40HC(2.5)-60DS | CONN RCPT 60POS 0.4MM SMD GOLD | 2 | pcs | 0.9843
0 | 300 | MT023CG-PR-SENSOR-PCA | MT IMX174LQJ-C Sensor Board PCA | 0006 | 100 | DS2411R | IC Serial Number Registration Silicon Serial Number 1.8V SOT-23 | 1 | pcs | 0.77984
0 | 300 | MT023CG-PR-SENSOR-PCA | MT IMX174LQJ-C Sensor Board PCA | 0007 | 100 | IMX174LQJ-C | CMOS 2.35Mpix, 1/1.2, Color, GS | 1 | pcs | 123.95
0 | 300 | MT023CG-PR-SENSOR-PCA | MT IMX174LQJ-C Sensor Board PCA | 0008 | 100 | L-0603-120R-3A | FERRITE CHIP 120 OHMS 3.0A 0603 | 6 | pcs | 0.17216
0 | 300 | MT023CG-PR-SENSOR-PCA | MT IMX174LQJ-C Sensor Board PCA | 0009 | 100 | LT1965EDD-3.3#PBF | IC REG LDO 3.3V 1.1A 8-DFN | 1 | pcs | 2.0887
0 | 300 | MT023CG-PR-SENSOR-PCA | MT IMX174LQJ-C Sensor Board PCA | 0010 | 100 | PCB-MT-PR-SENSOR | Bare PCB | 1 | pcs | 2.8214
0 | 300 | MT023CG-PR-SENSOR-PCA | MT IMX174LQJ-C Sensor Board PCA | 0011 | 100 | R-0402-4K99-1P | RES 4.99K OHM 1/16W 1% 0402 SMD | 2 | pcs | 0.003816
0 | 300 | MT023CG-PR-SENSOR-PCA | MT IMX174LQJ-C Sensor Board PCA | 0012 | 100 | R-0402-10K-1P | RES 10.0K OHM 1/16W 1% 0402 SMD | 2 | pcs | 0.007196
0 | 300 | MT023CG-PR-SENSOR-PCA | MT IMX174LQJ-C Sensor Board PCA | 0013 | 100 | R-0402-10R-1P | RES 10.0 OHM 1/16W 1% 0402 SMD | 12 | pcs | 0.032184
0 | 300 | MT023CG-PR-SENSOR-PCA | MT IMX174LQJ-C Sensor Board PCA | 0014 | 100 | TMP112 | IC TEMP SENSOR DGTL 5V SOT563 | 1 | pcs | 0.67232
0 | 300 | MT023CG-PR-SENSOR-PCA | MT IMX174LQJ-C Sensor Board PCA | 0015 | 100 | R-0402-1K0-1P | RES 1.00K OHM 1/16W 1% 0402 SMD | 1 | pcs | 0.003686
0 | 401 | MC023CG-SY-UB | MC IMX174LQJ-C Color, USB3.0 camera, std. | 0001 | 300 | MT023CG-FRONT-SUBASSM | MT IMX174LQJ-C Color Front Subassembly | 1 | pcs | 0
0 | 401 | MC023CG-SY-UB | MC IMX174LQJ-C Color, USB3.0 camera, std. | 0002 | 100 | SROB-M2X14-CUST | M2x14, custom low profile screw, black | 4 | pcs | 0.034804
0 | 401 | MC023CG-SY-UB | MC IMX174LQJ-C Color, USB3.0 camera, std. | 0003 | 300 | MC-REAR-UB-SUBASSM | MC Micro-B Rear Subassembly | 1 | pcs | 0

## MC023MG-SY-FL
AltKV k dátumu | SK | Registračné číslo | Názov 1 | Pozícia | SK | Registračné číslo 2 | Názov 2 | MNF | MJ evidencia | Celková kalkulačná cena
0 | 300 | MC-MAIN-FL-PCA | MC Main board Flex Line, Horizontal | 0001 | 100 | C-0201-U10-25V-X5R | CAP CER .1UF 25V X5R 10% 0201 H<=0.35MM | 39 | pcs | 0.41909
0 | 300 | MC-MAIN-FL-PCA | MC Main board Flex Line, Horizontal | 0002 | 100 | C-0603-22U-16V-X5R-H080 | CAP CER 22uF 16V X5R 0603 H<=0.80MM | 19 | pcs | 1.976
0 | 300 | MC-MAIN-FL-PCA | MC Main board Flex Line, Horizontal | 0003 | 100 | C-0402-10N-100V | CAP CER 10000PF 100V X7S 0402 H<=0.55MM | 2 | pcs | 0.029224
0 | 300 | MC-MAIN-FL-PCA | MC Main board Flex Line, Horizontal | 0004 | 100 | C-0402-10P-50V | CAP CER 10PF 50V 5% C0G 0402 H<=0.55MM | 1 | pcs | 0.003062
0 | 300 | MC-MAIN-FL-PCA | MC Main board Flex Line, Horizontal | 0005 | 100 | C-0402-4U7-6.3V-X5R | CAP CER 4.7uF 6.3V 20% X5R 0402 H<=0.50MM | 37 | pcs | 0.12129
0 | 300 | MC-MAIN-FL-PCA | MC Main board Flex Line, Horizontal | 0006 | 100 | C-0402-470P-50V | CAP CER 470pF 50V 10% X7R 0402 H<=0.50MM | 1 | pcs | 0.003402
0 | 300 | MC-MAIN-FL-PCA | MC Main board Flex Line, Horizontal | 0007 | 100 | LED-0402-RED | LED RED/CLEAR 636NM 0402 SMD | 1 | pcs | 0.1162
0 | 300 | MC-MAIN-FL-PCA | MC Main board Flex Line, Horizontal | 0008 | 100 | LED-0402-GRN | LED GRN/CLEAR 574NM 0402 SMD | 1 | pcs | 0.077968
0 | 300 | MC-MAIN-FL-PCA | MC Main board Flex Line, Horizontal | 0009 | 100 | LED-0402-BLUE | LED BLUE/CLEAR 470NM 0402 SMD | 1 | pcs | 0.07721
0 | 300 | MC-MAIN-FL-PCA | MC Main board Flex Line, Horizontal | 0010 | 100 | LED-0402-AMBER | LED AMBER/CLEAR 590NM 0402 SMD | 1 | pcs | 0.053593
0 | 300 | MC-MAIN-FL-PCA | MC Main board Flex Line, Horizontal | 0011 | 100 | D-SBR07U20LPS-7 | DIODE SBR 0.7A 20V 2-DFN | 1 | pcs | 0.16372
0 | 300 | MC-MAIN-FL-PCA | MC Main board Flex Line, Horizontal | 0012 | 100 | D-BAS40LP-7 | DIODE SCHOTTKY 40V DFN1006-2 | 2 | pcs | 0.085174
0 | 300 | MC-MAIN-FL-PCA | MC Main board Flex Line, Horizontal | 0013 | 100 | D-BZT52C3V6LP-7 | DIODE ZENER 3.6V 250MW DFN1006 | 2 | pcs | 0.1324
0 | 300 | MC-MAIN-FL-PCA | MC Main board Flex Line, Horizontal | 0014 | 100 | PTC-0603-0.036A-24V | Resetable PTC Fuse 36mA 24V SMD | 1 | pcs | 0.084363
0 | 300 | MC-MAIN-FL-PCA | MC Main board Flex Line, Horizontal | 0015 | 100 | C-0603-1U0-6V3-NFM18PC105 | CAP CER HF FILTER 1.0uF 6.3V 0603 | 3 | pcs | 0.073434
0 | 300 | MC-MAIN-FL-PCA | MC Main board Flex Line, Horizontal | 0016 | 100 | CONN-DF40C-60DP-0.4V(51) | CONN RCPT 60POS 0.4MM SMD GOLD | 2 | pcs | 0.78643
0 | 300 | MC-MAIN-FL-PCA | MC Main board Flex Line, Horizontal | 0017 | 100 | CONN-502244-1530 | CONN FPC/FFC ZIF For LVDS 15POS 0.5MM HORIZ Bottom Contact SMT | 1 | pcs | 0.71751
0 | 300 | MC-MAIN-FL-PCA | MC Main board Flex Line, Horizontal | 0018 | 100 | CONN-DF40C-20DS-0.4V(51) | CONN RCPT 20POS 0.4MM SMD GOLD | 1 | pcs | 0.2237
0 | 300 | MC-MAIN-FL-PCA | MC Main board Flex Line, Horizontal | 0019 | 100 | L-0603-220R-2A | FERRITE CHIP 220 OHMS 2.0A 0603 | 1 | pcs | 0.019143
0 | 300 | MC-MAIN-FL-PCA | MC Main board Flex Line, Horizontal | 0020 | 100 | L-0402-80R-1.5A | FERRITE CHIP 80 OHMS 1.5A 0402 | 6 | pcs | 0.090954
0 | 300 | MC-MAIN-FL-PCA | MC Main board Flex Line, Horizontal | 0021 | 100 | R-0402-330R-1P | RES 330 OHM 1/16W 1% 0402 SMD | 6 | pcs | 0.035076
0 | 300 | MC-MAIN-FL-PCA | MC Main board Flex Line, Horizontal | 0022 | 100 | R-0402-3K3-1P | RES 3.30K OHM 1/16W 1% 0402 SMD | 6 | pcs | 0.008526
0 | 300 | MC-MAIN-FL-PCA | MC Main board Flex Line, Horizontal | 0023 | 100 | R-0402-0R0-1P | RES 0.0 OHM 1/10W 0402 SMD | 1 | pcs | 0.0025
0 | 300 | MC-MAIN-FL-PCA | MC Main board Flex Line, Horizontal | 0024 | 100 | R-0201-10K-1P | RES 10.0 KOHM 1/20W 0201 1% SMD | 8 | pcs | 0.059544
0 | 300 | MC-MAIN-FL-PCA | MC Main board Flex Line, Horizontal | 0025 | 100 | R-0402-49K9-1P | RES 49.9K OHM 1/16W 1% 0402 SMD | 2 | pcs | 0.009006
0 | 300 | MC-MAIN-FL-PCA | MC Main board Flex Line, Horizontal | 0026 | 100 | R-0402-75K-1P | RES 75.0K OHM 1/16W 1% 0402 SMD | 1 | pcs | 0.002516
0 | 300 | MC-MAIN-FL-PCA | MC Main board Flex Line, Horizontal | 0027 | 100 | R-0201-4K99-1P | RES 4.99 KOHM 1/20W 0201 1% SMD | 2 | pcs | 0.00579
0 | 300 | MC-MAIN-FL-PCA | MC Main board Flex Line, Horizontal | 0028 | 100 | R-0402-6K04-1P | RES 6.04K OHM 1/10W 1% 0402 SMD | 1 | pcs | 0.004298
0 | 300 | MC-MAIN-FL-PCA | MC Main board Flex Line, Horizontal | 0029 | 100 | R-0402-200R-1P | RES 200 OHM 1/10W 1% 0402 SMD | 1 | pcs | 0.003562
0 | 300 | MC-MAIN-FL-PCA | MC Main board Flex Line, Horizontal | 0030 | 100 | R-0201-0R0 | RES 0.0 OHM 1/20W 0201 SMD | 2 | pcs | 0.006498
0 | 300 | MC-MAIN-FL-PCA | MC Main board Flex Line, Horizontal | 0031 | 100 | R-0402-100R-1P | RES 100 OHM 1/16W 1% 0402 SMD | 1 | pcs | 0.003888
0 | 300 | MC-MAIN-FL-PCA | MC Main board Flex Line, Horizontal | 0032 | 100 | R-0402-150R-1P | RES 150 OHM 1/16W 1% 0402 SMD | 1 | pcs | 0.002888
0 | 300 | MC-MAIN-FL-PCA | MC Main board Flex Line, Horizontal | 0033 | 100 | R-0402-620R-1P | RES 620 OHM 1/16W 1% 0402 SMD | 1 | pcs | 0.002677
0 | 300 | MC-MAIN-FL-PCA | MC Main board Flex Line, Horizontal | 0034 | 100 | R-0402-1K0-1P | RES 1.00K OHM 1/16W 1% 0402 SMD | 1 | pcs | 0.003686
0 | 300 | MC-MAIN-FL-PCA | MC Main board Flex Line, Horizontal | 0035 | 100 | RP-4X0402-4K7-5P | RES ARRAY 4.7K OHM 4 RES 0804 | 1 | pcs | 0.009356
0 | 300 | MC-MAIN-FL-PCA | MC Main board Flex Line, Horizontal | 0036 | 100 | T-BC847CDLP | TRANS DUAL NPN 45V 100mA SMD DFN1310-6 | 1 | pcs | 0.065747
0 | 300 | MC-MAIN-FL-PCA | MC Main board Flex Line, Horizontal | 0037 | 100 | BJT-NPN-300V-SOT323 | TRANSISTOR NPN 300V 200MA SOT323 | 1 | pcs | 0.026584
0 | 300 | MC-MAIN-FL-PCA | MC Main board Flex Line, Horizontal | 0038 | 100 | FODM8801B | Transistor Output Optocouplers OptoHiT Phototrans 75V 1-Ch CTR 260% | 2 | pcs | 0.77637
0 | 300 | MC-MAIN-FL-PCA | MC Main board Flex Line, Horizontal | 0039 | 100 | XC7A50T-2CSG324C | IC FPGA Artix 7, 52160 cells, 210 I/O, CSBGA324 | 1 | pcs | 31.6451
0 | 300 | MC-MAIN-FL-PCA | MC Main board Flex Line, Horizontal | 0040 | 100 | ESD8004MUTAG | TVS Array Quad 3.3V 0.4pF | 1 | pcs | 0.27575
0 | 300 | MC-MAIN-FL-PCA | MC Main board Flex Line, Horizontal | 0041 | 100 | FPF2290BUCX-F130 | IC OVER-VOLTAGE LOAD SWITCH 4.5A 2.5V-23V UFBGA-12 | 1 | pcs | 0.42539
0 | 300 | MC-MAIN-FL-PCA | MC Main board Flex Line, Horizontal | 0042 | 100 | STM32F411CEY6TR | IC ARM CORTEX-M4 Microcontroller 512KB Flash 128KB RAM WLCSP49 | 1 | pcs | 4.7793
0 | 300 | MC-MAIN-FL-PCA | MC Main board Flex Line, Horizontal | 0043 | 100 | MPM3810GQB-33 | IC REG MODULE BUCK SYNC 3.3V 1A QFN12 | 1 | pcs | 1.14
0 | 300 | MC-MAIN-FL-PCA | MC Main board Flex Line, Horizontal | 0044 | 100 | TPS79925YZU | IC LDO REG 200MA 2.5V 5-DSBGA | 1 | pcs | 0.21056
0 | 300 | MC-MAIN-FL-PCA | MC Main board Flex Line, Horizontal | 0045 | 100 | MPM3810GQB-18 | IC REG MODULE BUCK SYNC 1.8V 1A QFN12 | 1 | pcs | 1.1305
0 | 300 | MC-MAIN-FL-PCA | MC Main board Flex Line, Horizontal | 0046 | 100 | MPM3810GQB | IC REG MODULE BUCK SYNC ADJ 1A QFN12 | 1 | pcs | 1.1247
0 | 300 | MC-MAIN-FL-PCA | MC Main board Flex Line, Horizontal | 0047 | 100 | MX25U6432FZNI02 | IC FLASH 64MBIT 133MHZ 1.8V 8WSON | 1 | pcs | 0.91972
0 | 300 | MC-MAIN-FL-PCA | MC Main board Flex Line, Horizontal | 0048 | 100 | MPM3810GQB-12 | IC REG MODULE BUCK SYNC 1.2V 1A QFN12 | 1 | pcs | 1.0974
0 | 300 | MC-MAIN-FL-PCA | MC Main board Flex Line, Horizontal | 0049 | 100 | TMP112 | IC TEMP SENSOR DGTL 5V SOT563 | 1 | pcs | 0.67232
0 | 300 | MC-MAIN-FL-PCA | MC Main board Flex Line, Horizontal | 0050 | 100 | CYUSB3014-BZXI | IC ARM9 USB CONTROLLER 121BGA | 1 | pcs | 12.7778
0 | 300 | MC-MAIN-FL-PCA | MC Main board Flex Line, Horizontal | 0051 | 100 | 24LC128T-I/MNY | IC SERIAL EEPROM 128KBIT 8TDFN | 1 | pcs | 0.68876
0 | 300 | MC-MAIN-FL-PCA | MC Main board Flex Line, Horizontal | 0052 | 100 | OSC-ASCO2-26.000MHZ-EK-T3 | Oscillator 26.000MHz, 1.6x1.2mm | 1 | pcs | 1.0019
0 | 300 | MC-MAIN-FL-PCA | MC Main board Flex Line, Horizontal | 0053 | 100 | PCB-MC-MAIN-FL | Bare PCB | 1 | pcs | 2.1214
0 | 300 | MC-REAR-FL-SUBASSM | MC Flex-Line Rear Subassembly, Horizontal | 0001 | 300 | MC-MAIN-FL-PCA | MC Main board Flex Line, Horizontal | 1 | pcs | 0
0 | 300 | MC-REAR-FL-SUBASSM | MC Flex-Line Rear Subassembly, Horizontal | 0002 | 100 | TP-15X15X1-TGA3500 | Thermal pad 15x15x1mm, TG-A3500, 3.5W/m-K | 1 | pcs | 0.12228
0 | 300 | MC-REAR-FL-SUBASSM | MC Flex-Line Rear Subassembly, Horizontal | 0003 | 300 | MECH-MC-REAR-FL-LP | MECH MC Rear Flex-Line part with Light Pipes | 1 | pcs | 0
0 | 300 | MECH-MC-REAR-FL-LP | MECH MC Rear Flex-Line part with Light Pipes | 0001 | 100 | MECH-MC-REAR-FL | MECH MC Rear Flex-Line part | 1 | pcs | 0
0 | 300 | MECH-MC-REAR-FL-LP | MECH MC Rear Flex-Line part with Light Pipes | 0002 | 100 | MECH-LIGHTPIPE-1.63X4.14 | LIGHTPIPE DIA 1.63MM LENGTH 4.14MM | 4 | pcs | 0.92048
0 | 300 | MECH-O-RING-22X1-VI370-CL | Filter glass O-Ring, 22x1mm, FKM, Vi370, black, cleaned | 0001 | 100 | MECH-O-RING-22X1-VI370 | Filter glass O-Ring, 22x1mm, FKM, Vi370, black | 1 | pcs | 0.1094
0 | 300 | MT023MG-FRONT-SUBASSM | MT IMX174LLJ-C B/W Front Subassembly | 0001 | 100 | FLT-BK7-AR2X-D25 | 25mm dia BK7 ARx2 | 1 | pcs | 3.2844
0 | 300 | MT023MG-FRONT-SUBASSM | MT IMX174LLJ-C B/W Front Subassembly | 0002 | 100 | MECH-MT-MID-023 | MECH MT023 Middle Part | 1 | pcs | 4.7093
0 | 300 | MT023MG-FRONT-SUBASSM | MT IMX174LLJ-C B/W Front Subassembly | 0003 | 300 | MT023MG-PR-SENSOR-PCA | MT IMX174LLJ-C Sensor Board PCA | 1 | pcs | 0
0 | 300 | MT023MG-FRONT-SUBASSM | MT IMX174LLJ-C B/W Front Subassembly | 0004 | 100 | SROB-M1.6X3-SLOT-STNLS | DIN 84 M1.6x3 Slot Cheese, Stainless, Screw | 2 | pcs | 0.14021
0 | 300 | MT023MG-FRONT-SUBASSM | MT IMX174LLJ-C B/W Front Subassembly | 0005 | 100 | MECH-MQ-FRONT | MECH Part MQ Front | 1 | pcs | 3.2998
0 | 300 | MT023MG-FRONT-SUBASSM | MT IMX174LLJ-C B/W Front Subassembly | 0006 | 100 | MECH-MQ-CS-C | MECH Part MQ Middle, extending focal distance from CS to C mount | 1 | pcs | 2.2978
0 | 300 | MT023MG-FRONT-SUBASSM | MT IMX174LLJ-C B/W Front Subassembly | 0007 | 100 | SROB-M2X14-CUST | M2x14, custom low profile screw, black | 4 | pcs | 0.034804
0 | 300 | MT023MG-FRONT-SUBASSM | MT IMX174LLJ-C B/W Front Subassembly | 0008 | 100 | MECH-MT023XG-SY-GSKT | MECH MT023xG-SY sensor front antidust gasket | 1 | pcs | 0.59785
0 | 300 | MT023MG-FRONT-SUBASSM | MT IMX174LLJ-C B/W Front Subassembly | 0009 | 300 | MECH-O-RING-22X1-VI370-CL | Filter glass O-Ring, 22x1mm, FKM, Vi370, black, cleaned | 1 | pcs | 0
0 | 300 | MT023MG-FRONT-SUBASSM | MT IMX174LLJ-C B/W Front Subassembly | 0010 | 100 | MECH-C-MOUNT-CAP | Plastic C-Mount Protective Cap | 1 | pcs | 0.70069
0 | 300 | MT023MG-PR-SENSOR-PCA | MT IMX174LLJ-C Sensor Board PCA | 0001 | 100 | C-0402-4U7-6.3V-X5R | CAP CER 4.7uF 6.3V 20% X5R 0402 H<=0.50MM | 6 | pcs | 0.019668
0 | 300 | MT023MG-PR-SENSOR-PCA | MT IMX174LLJ-C Sensor Board PCA | 0002 | 100 | C-0402-U10-25V-X5R | CAP CER .1UF 25V X5R 0402 H<=0.55MM | 31 | pcs | 0.039556
0 | 300 | MT023MG-PR-SENSOR-PCA | MT IMX174LLJ-C Sensor Board PCA | 0003 | 100 | C-0402-U22-25V-X5R | CAP CER 0.22UF 25V 20% X5R 0402 | 1 | pcs | 0.01331
0 | 300 | MT023MG-PR-SENSOR-PCA | MT IMX174LLJ-C Sensor Board PCA | 0004 | 100 | C-0603-10U-6V3-LOW | CAP CER 10UF 6.3V X5R 20% 0603 H<=0.50MM | 43 | pcs | 1.6908
0 | 300 | MT023MG-PR-SENSOR-PCA | MT IMX174LLJ-C Sensor Board PCA | 0005 | 100 | CONN-DF40HC(2.5)-60DS | CONN RCPT 60POS 0.4MM SMD GOLD | 2 | pcs | 0.9843
0 | 300 | MT023MG-PR-SENSOR-PCA | MT IMX174LLJ-C Sensor Board PCA | 0006 | 100 | DS2411R | IC Serial Number Registration Silicon Serial Number 1.8V SOT-23 | 1 | pcs | 0.77984
0 | 300 | MT023MG-PR-SENSOR-PCA | MT IMX174LLJ-C Sensor Board PCA | 0007 | 100 | IMX174LLJ-C | CMOS 2.35Mpix, 1/1.2, B/W, GS | 1 | pcs | 123.95
0 | 300 | MT023MG-PR-SENSOR-PCA | MT IMX174LLJ-C Sensor Board PCA | 0008 | 100 | L-0603-120R-3A | FERRITE CHIP 120 OHMS 3.0A 0603 | 6 | pcs | 0.17216
0 | 300 | MT023MG-PR-SENSOR-PCA | MT IMX174LLJ-C Sensor Board PCA | 0009 | 100 | LT1965EDD-3.3#PBF | IC REG LDO 3.3V 1.1A 8-DFN | 1 | pcs | 2.0887
0 | 300 | MT023MG-PR-SENSOR-PCA | MT IMX174LLJ-C Sensor Board PCA | 0010 | 100 | PCB-MT-PR-SENSOR | Bare PCB | 1 | pcs | 2.8214
0 | 300 | MT023MG-PR-SENSOR-PCA | MT IMX174LLJ-C Sensor Board PCA | 0011 | 100 | R-0402-4K99-1P | RES 4.99K OHM 1/16W 1% 0402 SMD | 2 | pcs | 0.003816
0 | 300 | MT023MG-PR-SENSOR-PCA | MT IMX174LLJ-C Sensor Board PCA | 0012 | 100 | R-0402-10K-1P | RES 10.0K OHM 1/16W 1% 0402 SMD | 2 | pcs | 0.007196
0 | 300 | MT023MG-PR-SENSOR-PCA | MT IMX174LLJ-C Sensor Board PCA | 0013 | 100 | R-0402-10R-1P | RES 10.0 OHM 1/16W 1% 0402 SMD | 12 | pcs | 0.032184
0 | 300 | MT023MG-PR-SENSOR-PCA | MT IMX174LLJ-C Sensor Board PCA | 0014 | 100 | TMP112 | IC TEMP SENSOR DGTL 5V SOT563 | 1 | pcs | 0.67232
0 | 300 | MT023MG-PR-SENSOR-PCA | MT IMX174LLJ-C Sensor Board PCA | 0015 | 100 | R-0402-1K0-1P | RES 1.00K OHM 1/16W 1% 0402 SMD | 1 | pcs | 0.003686
0 | 401 | MC023MG-SY-FL | MC IMX174LLJ-C B/W USB3.0 camera, Flex-Line, Horizontal | 0001 | 300 | MT023MG-FRONT-SUBASSM | MT IMX174LLJ-C B/W Front Subassembly | 1 | pcs | 0
0 | 401 | MC023MG-SY-FL | MC IMX174LLJ-C B/W USB3.0 camera, Flex-Line, Horizontal | 0002 | 300 | MC-REAR-FL-SUBASSM | MC Flex-Line Rear Subassembly, Horizontal | 1 | pcs | 0
0 | 401 | MC023MG-SY-FL | MC IMX174LLJ-C B/W USB3.0 camera, Flex-Line, Horizontal | 0003 | 100 | SROB-M2X10-CUST | M2x10, custom low profile screw, black | 4 | pcs | 0.031656

## MC023MG-SY-TC
AltKV k dátumu | SK | Registračné číslo | Názov 1 | Pozícia | SK | Registračné číslo 2 | Názov 2 | MNF | MJ evidencia | Celková kalkulačná cena
0 | 300 | MC-CONN-PCA | MC Connector Board | 0001 | 100 | BJT-NPN-300V-SOT323 | TRANSISTOR NPN 300V 200MA SOT323 | 1 | pcs | 0.026584
0 | 300 | MC-CONN-PCA | MC Connector Board | 0002 | 100 | C-0402-10P-50V | CAP CER 10PF 50V 5% C0G 0402 H<=0.55MM | 2 | pcs | 0.006124
0 | 300 | MC-CONN-PCA | MC Connector Board | 0003 | 100 | C-0805-1N-1000V | CAP CER 1000PF 1KV 10% X7R 0805 H<=1.45MM | 2 | pcs | 0.17454
0 | 300 | MC-CONN-PCA | MC Connector Board | 0004 | 100 | C-1206-2U2-100V-X7R | CAP CER 2.2UF 100V X7R 1206 H<=1.8MM | 2 | pcs | 0.15601
0 | 300 | MC-CONN-PCA | MC Connector Board | 0005 | 100 | C-1206-22U-35V-X5R | CAP CER 22UF 35V X5R 1206 H<=1.8MM | 1 | pcs | 0.14347
0 | 300 | MC-CONN-PCA | MC Connector Board | 0006 | 100 | CONN-FTM-103-02-L-DV | CONN HEADER 6POS 1MM DUAL ROW VERTICAL SMT | 1 | pcs | 1.44
0 | 300 | MC-CONN-PCA | MC Connector Board | 0007 | 100 | D-BAS40LP-7 | DIODE SCHOTTKY 40V DFN1006-2 | 4 | pcs | 0.17035
0 | 300 | MC-CONN-PCA | MC Connector Board | 0008 | 100 | D-BZT52C3V6LP-7 | DIODE ZENER 3.6V 250MW DFN1006 | 2 | pcs | 0.1324
0 | 300 | MC-CONN-PCA | MC Connector Board | 0009 | 100 | D-SP1008-01WTG | TVS Back to Back Diode 6V 6pF 0201 | 4 | pcs | 0.32306
0 | 300 | MC-CONN-PCA | MC Connector Board | 0010 | 100 | FODM8801B | Transistor Output Optocouplers OptoHiT Phototrans 75V 1-Ch CTR 260% | 2 | pcs | 0.77637
0 | 300 | MC-CONN-PCA | MC Connector Board | 0011 | 100 | L-ACP3225-102-2P | CHOKE COMMON MODE 1000 OHM 1.2A 3.2 x 2.5mm | 1 | pcs | 0.52433
0 | 300 | MC-CONN-PCA | MC Connector Board | 0012 | 100 | LTC4365HD | IC Overvoltage Undervoltage Reverse Supply Protection DFN-8 | 1 | pcs | 2.808
0 | 300 | MC-CONN-PCA | MC Connector Board | 0013 | 100 | PCB-MC-CONN | Bare PCB | 1 | pcs | 0.58297
0 | 300 | MC-CONN-PCA | MC Connector Board | 0014 | 100 | PTC-0603-0.036A-24V | Resetable PTC Fuse 36mA 24V SMD | 1 | pcs | 0.084363
0 | 300 | MC-CONN-PCA | MC Connector Board | 0015 | 100 | PTC-MINISMDC125F16-2 | Resetable PTC Fuse 1.25A 16V 1812 SMD | 1 | pcs | 0.21071
0 | 300 | MC-CONN-PCA | MC Connector Board | 0016 | 100 | R-0402-1K0-1P | RES 1.00K OHM 1/16W 1% 0402 SMD | 3 | pcs | 0.011058
0 | 300 | MC-CONN-PCA | MC Connector Board | 0017 | 100 | R-0402-1R0-1P | RES 1.00 OHM 1/16W 1% 0402 SMD | 1 | pcs | 0.001992
0 | 300 | MC-CONN-PCA | MC Connector Board | 0018 | 100 | R-0402-2M1-1P | RES 2.10M OHM 1/16W 1% 0402 SMD | 1 | pcs | 0.004527
0 | 300 | MC-CONN-PCA | MC Connector Board | 0019 | 100 | R-0402-10K-1P | RES 10.0K OHM 1/16W 1% 0402 SMD | 3 | pcs | 0.010794
0 | 300 | MC-CONN-PCA | MC Connector Board | 0020 | 100 | R-0402-49K9-1P | RES 49.9K OHM 1/16W 1% 0402 SMD | 1 | pcs | 0.004503
0 | 300 | MC-CONN-PCA | MC Connector Board | 0021 | 100 | R-0402-82K-1P | RES 82.0K OHM 1/16W 1% 0402 SMD | 1 | pcs | 0.005121
0 | 300 | MC-CONN-PCA | MC Connector Board | 0022 | 100 | R-0402-100K-1P | RES 100K OHM 1/16W 1% 0402 SMD | 3 | pcs | 0.011367
0 | 300 | MC-CONN-PCA | MC Connector Board | 0023 | 100 | R-0402-100R-1P | RES 100 OHM 1/16W 1% 0402 SMD | 3 | pcs | 0.011664
0 | 300 | MC-CONN-PCA | MC Connector Board | 0024 | 100 | R-0402-150R-1P | RES 150 OHM 1/16W 1% 0402 SMD | 1 | pcs | 0.002888
0 | 300 | MC-CONN-PCA | MC Connector Board | 0025 | 100 | R-0402-220K-1P | RES 220K OHM 1/16W 1% 0402 SMD | 1 | pcs | 0.003192
0 | 300 | MC-CONN-PCA | MC Connector Board | 0026 | 100 | SI7220DN-T1-GE3 | MOSFET 2N-CH DUAL 60V 3.4A 1212-8 | 1 | pcs | 1.0604
0 | 300 | MC-CONN-PCA | MC Connector Board | 0027 | 100 | T-BC847CDLP | TRANS DUAL NPN 45V 100mA SMD DFN1310-6 | 1 | pcs | 0.065747
0 | 300 | MC-MAIN-TC-PCA | MC Main board Type-C connector | 0001 | 100 | C-0402-2U2-6V3 | CAP CER 2.2UF 6.3V X5R 0402 H<=0.55MM | 1 | pcs | 0.00245
0 | 300 | MC-MAIN-TC-PCA | MC Main board Type-C connector | 0002 | 100 | C-0402-4U7-6.3V-X5R | CAP CER 4.7uF 6.3V 20% X5R 0402 H<=0.50MM | 36 | pcs | 0.11801
0 | 300 | MC-MAIN-TC-PCA | MC Main board Type-C connector | 0003 | 100 | C-1206-100U-6V3-X5R | CAP CER 100UF 6.3V X5R 1206 H<=1.8MM | 1 | pcs | 0.054059
0 | 300 | MC-MAIN-TC-PCA | MC Main board Type-C connector | 0004 | 100 | C-0402-470P-50V | CAP CER 470pF 50V 10% X7R 0402 H<=0.50MM | 2 | pcs | 0.006804
0 | 300 | MC-MAIN-TC-PCA | MC Main board Type-C connector | 0005 | 100 | C-0201-U10-25V-X5R | CAP CER .1UF 25V X5R 10% 0201 H<=0.35MM | 41 | pcs | 0.44059
0 | 300 | MC-MAIN-TC-PCA | MC Main board Type-C connector | 0006 | 100 | C-0402-10N-100V | CAP CER 10000PF 100V X7S 0402 H<=0.55MM | 2 | pcs | 0.029224
0 | 300 | MC-MAIN-TC-PCA | MC Main board Type-C connector | 0007 | 100 | C-0603-22U-16V-X5R-H080 | CAP CER 22uF 16V X5R 0603 H<=0.80MM | 16 | pcs | 1.664
0 | 300 | MC-MAIN-TC-PCA | MC Main board Type-C connector | 0008 | 100 | C-0402-10P-50V | CAP CER 10PF 50V 5% C0G 0402 H<=0.55MM | 1 | pcs | 0.003062
0 | 300 | MC-MAIN-TC-PCA | MC Main board Type-C connector | 0009 | 100 | C-0402-U10-25V-X5R | CAP CER .1UF 25V X5R 0402 H<=0.55MM | 2 | pcs | 0.002552
0 | 300 | MC-MAIN-TC-PCA | MC Main board Type-C connector | 0010 | 100 | LED-0402-RED | LED RED/CLEAR 636NM 0402 SMD | 1 | pcs | 0.1162
0 | 300 | MC-MAIN-TC-PCA | MC Main board Type-C connector | 0011 | 100 | LED-0402-GRN | LED GRN/CLEAR 574NM 0402 SMD | 1 | pcs | 0.077968
0 | 300 | MC-MAIN-TC-PCA | MC Main board Type-C connector | 0012 | 100 | LED-0402-BLUE | LED BLUE/CLEAR 470NM 0402 SMD | 1 | pcs | 0.07721
0 | 300 | MC-MAIN-TC-PCA | MC Main board Type-C connector | 0013 | 100 | LED-0402-AMBER | LED AMBER/CLEAR 590NM 0402 SMD | 1 | pcs | 0.053593
0 | 300 | MC-MAIN-TC-PCA | MC Main board Type-C connector | 0014 | 100 | D-0201-ST-.1-.53-3U-30 | DIODE SCHOTTKY 100mA 530mV 3uA 30V 0201 | 2 | pcs | 0.13921
0 | 300 | MC-MAIN-TC-PCA | MC Main board Type-C connector | 0015 | 100 | D-SBR07U20LPS-7 | DIODE SBR 0.7A 20V 2-DFN | 1 | pcs | 0.16372
0 | 300 | MC-MAIN-TC-PCA | MC Main board Type-C connector | 0016 | 100 | ESDLC5V0D9 | DIODE ESD PROT 5V SOD923 | 1 | pcs | 0.060373
0 | 300 | MC-MAIN-TC-PCA | MC Main board Type-C connector | 0017 | 100 | C-0603-1U0-6V3-NFM18PC105 | CAP CER HF FILTER 1.0uF 6.3V 0603 | 3 | pcs | 0.073434
0 | 300 | MC-MAIN-TC-PCA | MC Main board Type-C connector | 0018 | 100 | CONN-DF40C-60DP-0.4V(51) | CONN RCPT 60POS 0.4MM SMD GOLD | 2 | pcs | 0.78643
0 | 300 | MC-MAIN-TC-PCA | MC Main board Type-C connector | 0019 | 100 | CONN-CNG001S130R | CONN USB TYPE-C VERT SMT | 1 | pcs | 0.73164
0 | 300 | MC-MAIN-TC-PCA | MC Main board Type-C connector | 0020 | 100 | CONN-CLM-103-02-L-D | CONN HEADER 6POS DUAL ROW 1.0MM TOP ENTRY | 1 | pcs | 1.118
0 | 300 | MC-MAIN-TC-PCA | MC Main board Type-C connector | 0021 | 100 | CONN-DF40C-20DS-0.4V(51) | CONN RCPT 20POS 0.4MM SMD GOLD | 1 | pcs | 0.2237
0 | 300 | MC-MAIN-TC-PCA | MC Main board Type-C connector | 0022 | 100 | L-0603-220R-2A | FERRITE CHIP 220 OHMS 2.0A 0603 | 1 | pcs | 0.019143
0 | 300 | MC-MAIN-TC-PCA | MC Main board Type-C connector | 0023 | 100 | L-0402-80R-1.5A | FERRITE CHIP 80 OHMS 1.5A 0402 | 6 | pcs | 0.090954
0 | 300 | MC-MAIN-TC-PCA | MC Main board Type-C connector | 0024 | 100 | R-0402-330R-1P | RES 330 OHM 1/16W 1% 0402 SMD | 6 | pcs | 0.035076
0 | 300 | MC-MAIN-TC-PCA | MC Main board Type-C connector | 0025 | 100 | R-0402-75K-1P | RES 75.0K OHM 1/16W 1% 0402 SMD | 2 | pcs | 0.005032
0 | 300 | MC-MAIN-TC-PCA | MC Main board Type-C connector | 0026 | 100 | R-0201-10K-1P | RES 10.0 KOHM 1/20W 0201 1% SMD | 8 | pcs | 0.059544
0 | 300 | MC-MAIN-TC-PCA | MC Main board Type-C connector | 0027 | 100 | R-0402-0R0-1P | RES 0.0 OHM 1/10W 0402 SMD | 1 | pcs | 0.0025
0 | 300 | MC-MAIN-TC-PCA | MC Main board Type-C connector | 0028 | 100 | R-0402-3K3-1P | RES 3.30K OHM 1/16W 1% 0402 SMD | 5 | pcs | 0.007105
0 | 300 | MC-MAIN-TC-PCA | MC Main board Type-C connector | 0029 | 100 | R-0402-49K9-1P | RES 49.9K OHM 1/16W 1% 0402 SMD | 1 | pcs | 0.004503
0 | 300 | MC-MAIN-TC-PCA | MC Main board Type-C connector | 0030 | 100 | R-0402-6K04-1P | RES 6.04K OHM 1/10W 1% 0402 SMD | 1 | pcs | 0.004298
0 | 300 | MC-MAIN-TC-PCA | MC Main board Type-C connector | 0031 | 100 | R-0402-200R-1P | RES 200 OHM 1/10W 1% 0402 SMD | 1 | pcs | 0.003562
0 | 300 | MC-MAIN-TC-PCA | MC Main board Type-C connector | 0032 | 100 | R-0201-0R0 | RES 0.0 OHM 1/20W 0201 SMD | 2 | pcs | 0.006498
0 | 300 | MC-MAIN-TC-PCA | MC Main board Type-C connector | 0033 | 100 | R-0402-620R-1P | RES 620 OHM 1/16W 1% 0402 SMD | 1 | pcs | 0.002677
0 | 300 | MC-MAIN-TC-PCA | MC Main board Type-C connector | 0034 | 100 | RP-4X0402-4K7-5P | RES ARRAY 4.7K OHM 4 RES 0804 | 2 | pcs | 0.018712
0 | 300 | MC-MAIN-TC-PCA | MC Main board Type-C connector | 0035 | 100 | NCP716MT33TBG | IC LDO 3V3 0.08A WDFN-6 | 1 | pcs | 0.22254
0 | 300 | MC-MAIN-TC-PCA | MC Main board Type-C connector | 0036 | 100 | XC7A50T-2CSG324C | IC FPGA Artix 7, 52160 cells, 210 I/O, CSBGA324 | 1 | pcs | 31.6451
0 | 300 | MC-MAIN-TC-PCA | MC Main board Type-C connector | 0037 | 100 | FUSB301TMX | IC USB TYPE-C Controller TMLP-12 | 1 | pcs | 0.45103
0 | 300 | MC-MAIN-TC-PCA | MC Main board Type-C connector | 0038 | 100 | FPF2290BUCX-F130 | IC OVER-VOLTAGE LOAD SWITCH 4.5A 2.5V-23V UFBGA-12 | 1 | pcs | 0.42539
0 | 300 | MC-MAIN-TC-PCA | MC Main board Type-C connector | 0039 | 100 | FUSB340TMX | IC USB 3.1 5Gbps SuperSpeed Switch TMLP-18 | 1 | pcs | 0.54088
0 | 300 | MC-MAIN-TC-PCA | MC Main board Type-C connector | 0040 | 100 | STM32F411CEY6TR | IC ARM CORTEX-M4 Microcontroller 512KB Flash 128KB RAM WLCSP49 | 1 | pcs | 4.7793
0 | 300 | MC-MAIN-TC-PCA | MC Main board Type-C connector | 0041 | 100 | TPS22963CYZPT | IC Load Switch ULOW DSBGA-6 | 2 | pcs | 0.52968
0 | 300 | MC-MAIN-TC-PCA | MC Main board Type-C connector | 0042 | 100 | SN74LVC1G14YZVR | IC SNGL INV SCHMITT-TRIGGER DSBGA-4 | 1 | pcs | 0.10153
0 | 300 | MC-MAIN-TC-PCA | MC Main board Type-C connector | 0043 | 100 | MPM3810GQB-12 | IC REG MODULE BUCK SYNC 1.2V 1A QFN12 | 1 | pcs | 1.0974
0 | 300 | MC-MAIN-TC-PCA | MC Main board Type-C connector | 0044 | 100 | MPM3810GQB-18 | IC REG MODULE BUCK SYNC 1.8V 1A QFN12 | 1 | pcs | 1.1305
0 | 300 | MC-MAIN-TC-PCA | MC Main board Type-C connector | 0045 | 100 | MPM3810GQB | IC REG MODULE BUCK SYNC ADJ 1A QFN12 | 1 | pcs | 1.1247
0 | 300 | MC-MAIN-TC-PCA | MC Main board Type-C connector | 0046 | 100 | MPM3810GQB-33 | IC REG MODULE BUCK SYNC 3.3V 1A QFN12 | 1 | pcs | 1.14
0 | 300 | MC-MAIN-TC-PCA | MC Main board Type-C connector | 0047 | 100 | MX25U6432FZNI02 | IC FLASH 64MBIT 133MHZ 1.8V 8WSON | 1 | pcs | 0.91972
0 | 300 | MC-MAIN-TC-PCA | MC Main board Type-C connector | 0048 | 100 | TPS79925YZU | IC LDO REG 200MA 2.5V 5-DSBGA | 1 | pcs | 0.21056
0 | 300 | MC-MAIN-TC-PCA | MC Main board Type-C connector | 0049 | 100 | 24LC128T-I/MNY | IC SERIAL EEPROM 128KBIT 8TDFN | 1 | pcs | 0.68876
0 | 300 | MC-MAIN-TC-PCA | MC Main board Type-C connector | 0050 | 100 | CYUSB3014-BZXI | IC ARM9 USB CONTROLLER 121BGA | 1 | pcs | 12.7778
0 | 300 | MC-MAIN-TC-PCA | MC Main board Type-C connector | 0051 | 100 | TMP112 | IC TEMP SENSOR DGTL 5V SOT563 | 1 | pcs | 0.67232
0 | 300 | MC-MAIN-TC-PCA | MC Main board Type-C connector | 0052 | 100 | OSC-ASCO2-26.000MHZ-EK-T3 | Oscillator 26.000MHz, 1.6x1.2mm | 1 | pcs | 1.0019
0 | 300 | MC-MAIN-TC-PCA | MC Main board Type-C connector | 0053 | 100 | PCB-MC-MAIN-TC | Bare PCB | 1 | pcs | 10.9984
0 | 300 | MC-REAR-TC-SUBASSM | MC Rear Subassembly | 0001 | 100 | CONN-09-0481-22-08 | CONN RECEPT M9 8POS MALE PANEL/PCB IP67 | 1 | pcs | 4.5252
0 | 300 | MC-REAR-TC-SUBASSM | MC Rear Subassembly | 0002 | 300 | MC-MAIN-TC-PCA | MC Main board Type-C connector | 1 | pcs | 0
0 | 300 | MC-REAR-TC-SUBASSM | MC Rear Subassembly | 0003 | 300 | MC-CONN-PCA | MC Connector Board | 1 | pcs | 0
0 | 300 | MC-REAR-TC-SUBASSM | MC Rear Subassembly | 0004 | 100 | TP-15X15X1-TGA3500 | Thermal pad 15x15x1mm, TG-A3500, 3.5W/m-K | 0.5 | pcs | 0.061138
0 | 300 | MC-REAR-TC-SUBASSM | MC Rear Subassembly | 0005 | 300 | MECH-MC-REAR-TC-LP | MECH MC Rear Type-C part with Light Pipes | 1 | pcs | 0
0 | 300 | MC-REAR-TC-SUBASSM | MC Rear Subassembly | 0006 | 100 | MECH-EMI-GSKT-4X6-T1 | MECH MC Foam EMI Gasket 4mm x 6mm x 1mm | 2 | pcs | 0.40758
0 | 300 | MECH-MC-REAR-TC-LP | MECH MC Rear Type-C part with Light Pipes | 0001 | 100 | MECH-MC-REAR-TC | MECH MC Rear Type-C part | 1 | pcs | 0
0 | 300 | MECH-MC-REAR-TC-LP | MECH MC Rear Type-C part with Light Pipes | 0002 | 100 | MECH-LIGHTPIPE-1.63X4.14 | LIGHTPIPE DIA 1.63MM LENGTH 4.14MM | 4 | pcs | 0.92048
0 | 300 | MECH-O-RING-22X1-VI370-CL | Filter glass O-Ring, 22x1mm, FKM, Vi370, black, cleaned | 0001 | 100 | MECH-O-RING-22X1-VI370 | Filter glass O-Ring, 22x1mm, FKM, Vi370, black | 1 | pcs | 0.1094
0 | 300 | MT023MG-FRONT-SUBASSM | MT IMX174LLJ-C B/W Front Subassembly | 0001 | 100 | FLT-BK7-AR2X-D25 | 25mm dia BK7 ARx2 | 1 | pcs | 3.2844
0 | 300 | MT023MG-FRONT-SUBASSM | MT IMX174LLJ-C B/W Front Subassembly | 0002 | 100 | MECH-MT-MID-023 | MECH MT023 Middle Part | 1 | pcs | 4.7093
0 | 300 | MT023MG-FRONT-SUBASSM | MT IMX174LLJ-C B/W Front Subassembly | 0003 | 300 | MT023MG-PR-SENSOR-PCA | MT IMX174LLJ-C Sensor Board PCA | 1 | pcs | 0
0 | 300 | MT023MG-FRONT-SUBASSM | MT IMX174LLJ-C B/W Front Subassembly | 0004 | 100 | SROB-M1.6X3-SLOT-STNLS | DIN 84 M1.6x3 Slot Cheese, Stainless, Screw | 2 | pcs | 0.14021
0 | 300 | MT023MG-FRONT-SUBASSM | MT IMX174LLJ-C B/W Front Subassembly | 0005 | 100 | MECH-MQ-FRONT | MECH Part MQ Front | 1 | pcs | 3.2998
0 | 300 | MT023MG-FRONT-SUBASSM | MT IMX174LLJ-C B/W Front Subassembly | 0006 | 100 | MECH-MQ-CS-C | MECH Part MQ Middle, extending focal distance from CS to C mount | 1 | pcs | 2.2978
0 | 300 | MT023MG-FRONT-SUBASSM | MT IMX174LLJ-C B/W Front Subassembly | 0007 | 100 | SROB-M2X14-CUST | M2x14, custom low profile screw, black | 4 | pcs | 0.034804
0 | 300 | MT023MG-FRONT-SUBASSM | MT IMX174LLJ-C B/W Front Subassembly | 0008 | 100 | MECH-MT023XG-SY-GSKT | MECH MT023xG-SY sensor front antidust gasket | 1 | pcs | 0.59785
0 | 300 | MT023MG-FRONT-SUBASSM | MT IMX174LLJ-C B/W Front Subassembly | 0009 | 300 | MECH-O-RING-22X1-VI370-CL | Filter glass O-Ring, 22x1mm, FKM, Vi370, black, cleaned | 1 | pcs | 0
0 | 300 | MT023MG-FRONT-SUBASSM | MT IMX174LLJ-C B/W Front Subassembly | 0010 | 100 | MECH-C-MOUNT-CAP | Plastic C-Mount Protective Cap | 1 | pcs | 0.70069
0 | 300 | MT023MG-PR-SENSOR-PCA | MT IMX174LLJ-C Sensor Board PCA | 0001 | 100 | C-0402-4U7-6.3V-X5R | CAP CER 4.7uF 6.3V 20% X5R 0402 H<=0.50MM | 6 | pcs | 0.019668
0 | 300 | MT023MG-PR-SENSOR-PCA | MT IMX174LLJ-C Sensor Board PCA | 0002 | 100 | C-0402-U10-25V-X5R | CAP CER .1UF 25V X5R 0402 H<=0.55MM | 31 | pcs | 0.039556
0 | 300 | MT023MG-PR-SENSOR-PCA | MT IMX174LLJ-C Sensor Board PCA | 0003 | 100 | C-0402-U22-25V-X5R | CAP CER 0.22UF 25V 20% X5R 0402 | 1 | pcs | 0.01331
0 | 300 | MT023MG-PR-SENSOR-PCA | MT IMX174LLJ-C Sensor Board PCA | 0004 | 100 | C-0603-10U-6V3-LOW | CAP CER 10UF 6.3V X5R 20% 0603 H<=0.50MM | 43 | pcs | 1.6908
0 | 300 | MT023MG-PR-SENSOR-PCA | MT IMX174LLJ-C Sensor Board PCA | 0005 | 100 | CONN-DF40HC(2.5)-60DS | CONN RCPT 60POS 0.4MM SMD GOLD | 2 | pcs | 0.9843
0 | 300 | MT023MG-PR-SENSOR-PCA | MT IMX174LLJ-C Sensor Board PCA | 0006 | 100 | DS2411R | IC Serial Number Registration Silicon Serial Number 1.8V SOT-23 | 1 | pcs | 0.77984
0 | 300 | MT023MG-PR-SENSOR-PCA | MT IMX174LLJ-C Sensor Board PCA | 0007 | 100 | IMX174LLJ-C | CMOS 2.35Mpix, 1/1.2, B/W, GS | 1 | pcs | 123.95
0 | 300 | MT023MG-PR-SENSOR-PCA | MT IMX174LLJ-C Sensor Board PCA | 0008 | 100 | L-0603-120R-3A | FERRITE CHIP 120 OHMS 3.0A 0603 | 6 | pcs | 0.17216
0 | 300 | MT023MG-PR-SENSOR-PCA | MT IMX174LLJ-C Sensor Board PCA | 0009 | 100 | LT1965EDD-3.3#PBF | IC REG LDO 3.3V 1.1A 8-DFN | 1 | pcs | 2.0887
0 | 300 | MT023MG-PR-SENSOR-PCA | MT IMX174LLJ-C Sensor Board PCA | 0010 | 100 | PCB-MT-PR-SENSOR | Bare PCB | 1 | pcs | 2.8214
0 | 300 | MT023MG-PR-SENSOR-PCA | MT IMX174LLJ-C Sensor Board PCA | 0011 | 100 | R-0402-4K99-1P | RES 4.99K OHM 1/16W 1% 0402 SMD | 2 | pcs | 0.003816
0 | 300 | MT023MG-PR-SENSOR-PCA | MT IMX174LLJ-C Sensor Board PCA | 0012 | 100 | R-0402-10K-1P | RES 10.0K OHM 1/16W 1% 0402 SMD | 2 | pcs | 0.007196
0 | 300 | MT023MG-PR-SENSOR-PCA | MT IMX174LLJ-C Sensor Board PCA | 0013 | 100 | R-0402-10R-1P | RES 10.0 OHM 1/16W 1% 0402 SMD | 12 | pcs | 0.032184
0 | 300 | MT023MG-PR-SENSOR-PCA | MT IMX174LLJ-C Sensor Board PCA | 0014 | 100 | TMP112 | IC TEMP SENSOR DGTL 5V SOT563 | 1 | pcs | 0.67232
0 | 300 | MT023MG-PR-SENSOR-PCA | MT IMX174LLJ-C Sensor Board PCA | 0015 | 100 | R-0402-1K0-1P | RES 1.00K OHM 1/16W 1% 0402 SMD | 1 | pcs | 0.003686
0 | 401 | MC023MG-SY-TC | MC IMX174LLJ-C B/W, USB3.1 Type-C camera, std. | 0002 | 300 | MT023MG-FRONT-SUBASSM | MT IMX174LLJ-C B/W Front Subassembly | 1 | pcs | 0
0 | 401 | MC023MG-SY-TC | MC IMX174LLJ-C B/W, USB3.1 Type-C camera, std. | 0003 | 100 | SROB-M2X14-CUST | M2x14, custom low profile screw, black | 4 | pcs | 0.034804
0 | 401 | MC023MG-SY-TC | MC IMX174LLJ-C B/W, USB3.1 Type-C camera, std. | 0004 | 300 | MC-REAR-TC-SUBASSM | MC Rear Subassembly | 1 | pcs | 0

## MC023MG-SY-UB
AltKV k dátumu | SK | Registračné číslo | Názov 1 | Pozícia | SK | Registračné číslo 2 | Názov 2 | MNF | MJ evidencia | Celková kalkulačná cena
0 | 300 | MC-CONN-PCA | MC Connector Board | 0001 | 100 | BJT-NPN-300V-SOT323 | TRANSISTOR NPN 300V 200MA SOT323 | 1 | pcs | 0.026584
0 | 300 | MC-CONN-PCA | MC Connector Board | 0002 | 100 | C-0402-10P-50V | CAP CER 10PF 50V 5% C0G 0402 H<=0.55MM | 2 | pcs | 0.006124
0 | 300 | MC-CONN-PCA | MC Connector Board | 0003 | 100 | C-0805-1N-1000V | CAP CER 1000PF 1KV 10% X7R 0805 H<=1.45MM | 2 | pcs | 0.17454
0 | 300 | MC-CONN-PCA | MC Connector Board | 0004 | 100 | C-1206-2U2-100V-X7R | CAP CER 2.2UF 100V X7R 1206 H<=1.8MM | 2 | pcs | 0.15601
0 | 300 | MC-CONN-PCA | MC Connector Board | 0005 | 100 | C-1206-22U-35V-X5R | CAP CER 22UF 35V X5R 1206 H<=1.8MM | 1 | pcs | 0.14347
0 | 300 | MC-CONN-PCA | MC Connector Board | 0006 | 100 | CONN-FTM-103-02-L-DV | CONN HEADER 6POS 1MM DUAL ROW VERTICAL SMT | 1 | pcs | 1.44
0 | 300 | MC-CONN-PCA | MC Connector Board | 0007 | 100 | D-BAS40LP-7 | DIODE SCHOTTKY 40V DFN1006-2 | 4 | pcs | 0.17035
0 | 300 | MC-CONN-PCA | MC Connector Board | 0008 | 100 | D-BZT52C3V6LP-7 | DIODE ZENER 3.6V 250MW DFN1006 | 2 | pcs | 0.1324
0 | 300 | MC-CONN-PCA | MC Connector Board | 0009 | 100 | D-SP1008-01WTG | TVS Back to Back Diode 6V 6pF 0201 | 4 | pcs | 0.32306
0 | 300 | MC-CONN-PCA | MC Connector Board | 0010 | 100 | FODM8801B | Transistor Output Optocouplers OptoHiT Phototrans 75V 1-Ch CTR 260% | 2 | pcs | 0.77637
0 | 300 | MC-CONN-PCA | MC Connector Board | 0011 | 100 | L-ACP3225-102-2P | CHOKE COMMON MODE 1000 OHM 1.2A 3.2 x 2.5mm | 1 | pcs | 0.52433
0 | 300 | MC-CONN-PCA | MC Connector Board | 0012 | 100 | LTC4365HD | IC Overvoltage Undervoltage Reverse Supply Protection DFN-8 | 1 | pcs | 2.808
0 | 300 | MC-CONN-PCA | MC Connector Board | 0013 | 100 | PCB-MC-CONN | Bare PCB | 1 | pcs | 0.58297
0 | 300 | MC-CONN-PCA | MC Connector Board | 0014 | 100 | PTC-0603-0.036A-24V | Resetable PTC Fuse 36mA 24V SMD | 1 | pcs | 0.084363
0 | 300 | MC-CONN-PCA | MC Connector Board | 0015 | 100 | PTC-MINISMDC125F16-2 | Resetable PTC Fuse 1.25A 16V 1812 SMD | 1 | pcs | 0.21071
0 | 300 | MC-CONN-PCA | MC Connector Board | 0016 | 100 | R-0402-1K0-1P | RES 1.00K OHM 1/16W 1% 0402 SMD | 3 | pcs | 0.011058
0 | 300 | MC-CONN-PCA | MC Connector Board | 0017 | 100 | R-0402-1R0-1P | RES 1.00 OHM 1/16W 1% 0402 SMD | 1 | pcs | 0.001992
0 | 300 | MC-CONN-PCA | MC Connector Board | 0018 | 100 | R-0402-2M1-1P | RES 2.10M OHM 1/16W 1% 0402 SMD | 1 | pcs | 0.004527
0 | 300 | MC-CONN-PCA | MC Connector Board | 0019 | 100 | R-0402-10K-1P | RES 10.0K OHM 1/16W 1% 0402 SMD | 3 | pcs | 0.010794
0 | 300 | MC-CONN-PCA | MC Connector Board | 0020 | 100 | R-0402-49K9-1P | RES 49.9K OHM 1/16W 1% 0402 SMD | 1 | pcs | 0.004503
0 | 300 | MC-CONN-PCA | MC Connector Board | 0021 | 100 | R-0402-82K-1P | RES 82.0K OHM 1/16W 1% 0402 SMD | 1 | pcs | 0.005121
0 | 300 | MC-CONN-PCA | MC Connector Board | 0022 | 100 | R-0402-100K-1P | RES 100K OHM 1/16W 1% 0402 SMD | 3 | pcs | 0.011367
0 | 300 | MC-CONN-PCA | MC Connector Board | 0023 | 100 | R-0402-100R-1P | RES 100 OHM 1/16W 1% 0402 SMD | 3 | pcs | 0.011664
0 | 300 | MC-CONN-PCA | MC Connector Board | 0024 | 100 | R-0402-150R-1P | RES 150 OHM 1/16W 1% 0402 SMD | 1 | pcs | 0.002888
0 | 300 | MC-CONN-PCA | MC Connector Board | 0025 | 100 | R-0402-220K-1P | RES 220K OHM 1/16W 1% 0402 SMD | 1 | pcs | 0.003192
0 | 300 | MC-CONN-PCA | MC Connector Board | 0026 | 100 | SI7220DN-T1-GE3 | MOSFET 2N-CH DUAL 60V 3.4A 1212-8 | 1 | pcs | 1.0604
0 | 300 | MC-CONN-PCA | MC Connector Board | 0027 | 100 | T-BC847CDLP | TRANS DUAL NPN 45V 100mA SMD DFN1310-6 | 1 | pcs | 0.065747
0 | 300 | MC-MAIN-UB-PCA | MC Main board Micro-B connector | 0001 | 100 | C-0201-U10-25V-X5R | CAP CER .1UF 25V X5R 10% 0201 H<=0.35MM | 41 | pcs | 0.44059
0 | 300 | MC-MAIN-UB-PCA | MC Main board Micro-B connector | 0002 | 100 | C-0603-22U-16V-X5R-H080 | CAP CER 22uF 16V X5R 0603 H<=0.80MM | 19 | pcs | 1.976
0 | 300 | MC-MAIN-UB-PCA | MC Main board Micro-B connector | 0003 | 100 | C-0402-10N-100V | CAP CER 10000PF 100V X7S 0402 H<=0.55MM | 2 | pcs | 0.029224
0 | 300 | MC-MAIN-UB-PCA | MC Main board Micro-B connector | 0004 | 100 | C-0402-10P-50V | CAP CER 10PF 50V 5% C0G 0402 H<=0.55MM | 1 | pcs | 0.003062
0 | 300 | MC-MAIN-UB-PCA | MC Main board Micro-B connector | 0005 | 100 | C-0402-4U7-6.3V-X5R | CAP CER 4.7uF 6.3V 20% X5R 0402 H<=0.50MM | 35 | pcs | 0.11473
0 | 300 | MC-MAIN-UB-PCA | MC Main board Micro-B connector | 0006 | 100 | C-0402-470P-50V | CAP CER 470pF 50V 10% X7R 0402 H<=0.50MM | 3 | pcs | 0.010206
0 | 300 | MC-MAIN-UB-PCA | MC Main board Micro-B connector | 0007 | 100 | LED-0402-RED | LED RED/CLEAR 636NM 0402 SMD | 1 | pcs | 0.1162
0 | 300 | MC-MAIN-UB-PCA | MC Main board Micro-B connector | 0008 | 100 | LED-0402-GRN | LED GRN/CLEAR 574NM 0402 SMD | 1 | pcs | 0.077968
0 | 300 | MC-MAIN-UB-PCA | MC Main board Micro-B connector | 0009 | 100 | LED-0402-BLUE | LED BLUE/CLEAR 470NM 0402 SMD | 1 | pcs | 0.07721
0 | 300 | MC-MAIN-UB-PCA | MC Main board Micro-B connector | 0010 | 100 | LED-0402-AMBER | LED AMBER/CLEAR 590NM 0402 SMD | 1 | pcs | 0.053593
0 | 300 | MC-MAIN-UB-PCA | MC Main board Micro-B connector | 0011 | 100 | D-SBR07U20LPS-7 | DIODE SBR 0.7A 20V 2-DFN | 1 | pcs | 0.16372
0 | 300 | MC-MAIN-UB-PCA | MC Main board Micro-B connector | 0012 | 100 | D-0201-ST-.1-.53-3U-30 | DIODE SCHOTTKY 100mA 530mV 3uA 30V 0201 | 2 | pcs | 0.13921
0 | 300 | MC-MAIN-UB-PCA | MC Main board Micro-B connector | 0013 | 100 | ESDLC5V0D9 | DIODE ESD PROT 5V SOD923 | 1 | pcs | 0.060373
0 | 300 | MC-MAIN-UB-PCA | MC Main board Micro-B connector | 0014 | 100 | C-0603-1U0-6V3-NFM18PC105 | CAP CER HF FILTER 1.0uF 6.3V 0603 | 3 | pcs | 0.073434
0 | 300 | MC-MAIN-UB-PCA | MC Main board Micro-B connector | 0015 | 100 | CONN-DF40C-60DP-0.4V(51) | CONN RCPT 60POS 0.4MM SMD GOLD | 2 | pcs | 0.78643
0 | 300 | MC-MAIN-UB-PCA | MC Main board Micro-B connector | 0016 | 100 | CONN-897-10-010-00-300002 | CONN RCPT USB 3.0 MICRO-B VERTICAL SMD | 1 | pcs | 1.0097
0 | 300 | MC-MAIN-UB-PCA | MC Main board Micro-B connector | 0017 | 100 | CONN-CLM-103-02-L-D | CONN HEADER 6POS DUAL ROW 1.0MM TOP ENTRY | 1 | pcs | 1.118
0 | 300 | MC-MAIN-UB-PCA | MC Main board Micro-B connector | 0018 | 100 | CONN-DF40C-20DS-0.4V(51) | CONN RCPT 20POS 0.4MM SMD GOLD | 1 | pcs | 0.2237
0 | 300 | MC-MAIN-UB-PCA | MC Main board Micro-B connector | 0019 | 100 | L-0603-220R-2A | FERRITE CHIP 220 OHMS 2.0A 0603 | 1 | pcs | 0.019143
0 | 300 | MC-MAIN-UB-PCA | MC Main board Micro-B connector | 0020 | 100 | L-0402-80R-1.5A | FERRITE CHIP 80 OHMS 1.5A 0402 | 6 | pcs | 0.090954
0 | 300 | MC-MAIN-UB-PCA | MC Main board Micro-B connector | 0021 | 100 | R-0402-330R-1P | RES 330 OHM 1/16W 1% 0402 SMD | 6 | pcs | 0.035076
0 | 300 | MC-MAIN-UB-PCA | MC Main board Micro-B connector | 0022 | 100 | R-0402-75K-1P | RES 75.0K OHM 1/16W 1% 0402 SMD | 2 | pcs | 0.005032
0 | 300 | MC-MAIN-UB-PCA | MC Main board Micro-B connector | 0023 | 100 | R-0402-0R0-1P | RES 0.0 OHM 1/10W 0402 SMD | 1 | pcs | 0.0025
0 | 300 | MC-MAIN-UB-PCA | MC Main board Micro-B connector | 0024 | 100 | R-0402-3K3-1P | RES 3.30K OHM 1/16W 1% 0402 SMD | 5 | pcs | 0.007105
0 | 300 | MC-MAIN-UB-PCA | MC Main board Micro-B connector | 0025 | 100 | R-0201-10K-1P | RES 10.0 KOHM 1/20W 0201 1% SMD | 8 | pcs | 0.059544
0 | 300 | MC-MAIN-UB-PCA | MC Main board Micro-B connector | 0026 | 100 | R-0402-49K9-1P | RES 49.9K OHM 1/16W 1% 0402 SMD | 1 | pcs | 0.004503
0 | 300 | MC-MAIN-UB-PCA | MC Main board Micro-B connector | 0027 | 100 | R-0402-6K04-1P | RES 6.04K OHM 1/10W 1% 0402 SMD | 1 | pcs | 0.004298
0 | 300 | MC-MAIN-UB-PCA | MC Main board Micro-B connector | 0028 | 100 | R-0402-200R-1P | RES 200 OHM 1/10W 1% 0402 SMD | 1 | pcs | 0.003562
0 | 300 | MC-MAIN-UB-PCA | MC Main board Micro-B connector | 0029 | 100 | R-0201-0R0 | RES 0.0 OHM 1/20W 0201 SMD | 2 | pcs | 0.006498
0 | 300 | MC-MAIN-UB-PCA | MC Main board Micro-B connector | 0030 | 100 | R-0402-620R-1P | RES 620 OHM 1/16W 1% 0402 SMD | 1 | pcs | 0.002677
0 | 300 | MC-MAIN-UB-PCA | MC Main board Micro-B connector | 0031 | 100 | RP-4X0402-4K7-5P | RES ARRAY 4.7K OHM 4 RES 0804 | 2 | pcs | 0.018712
0 | 300 | MC-MAIN-UB-PCA | MC Main board Micro-B connector | 0032 | 100 | XC7A50T-2CSG324C | IC FPGA Artix 7, 52160 cells, 210 I/O, CSBGA324 | 1 | pcs | 31.6451
0 | 300 | MC-MAIN-UB-PCA | MC Main board Micro-B connector | 0033 | 100 | ESD8004MUTAG | TVS Array Quad 3.3V 0.4pF | 1 | pcs | 0.27575
0 | 300 | MC-MAIN-UB-PCA | MC Main board Micro-B connector | 0034 | 100 | FPF2290BUCX-F130 | IC OVER-VOLTAGE LOAD SWITCH 4.5A 2.5V-23V UFBGA-12 | 1 | pcs | 0.42539
0 | 300 | MC-MAIN-UB-PCA | MC Main board Micro-B connector | 0035 | 100 | STM32F411CEY6TR | IC ARM CORTEX-M4 Microcontroller 512KB Flash 128KB RAM WLCSP49 | 1 | pcs | 4.7793
0 | 300 | MC-MAIN-UB-PCA | MC Main board Micro-B connector | 0036 | 100 | TPS22963CYZPT | IC Load Switch ULOW DSBGA-6 | 2 | pcs | 0.52968
0 | 300 | MC-MAIN-UB-PCA | MC Main board Micro-B connector | 0037 | 100 | SN74LVC1G14YZVR | IC SNGL INV SCHMITT-TRIGGER DSBGA-4 | 1 | pcs | 0.10153
0 | 300 | MC-MAIN-UB-PCA | MC Main board Micro-B connector | 0038 | 100 | MPM3810GQB-33 | IC REG MODULE BUCK SYNC 3.3V 1A QFN12 | 1 | pcs | 1.14
0 | 300 | MC-MAIN-UB-PCA | MC Main board Micro-B connector | 0039 | 100 | TPS79925YZU | IC LDO REG 200MA 2.5V 5-DSBGA | 1 | pcs | 0.21056
0 | 300 | MC-MAIN-UB-PCA | MC Main board Micro-B connector | 0040 | 100 | MPM3810GQB-18 | IC REG MODULE BUCK SYNC 1.8V 1A QFN12 | 1 | pcs | 1.1305
0 | 300 | MC-MAIN-UB-PCA | MC Main board Micro-B connector | 0041 | 100 | MPM3810GQB | IC REG MODULE BUCK SYNC ADJ 1A QFN12 | 1 | pcs | 1.1247
0 | 300 | MC-MAIN-UB-PCA | MC Main board Micro-B connector | 0042 | 100 | MX25U6432FZNI02 | IC FLASH 64MBIT 133MHZ 1.8V 8WSON | 1 | pcs | 0.91972
0 | 300 | MC-MAIN-UB-PCA | MC Main board Micro-B connector | 0043 | 100 | MPM3810GQB-12 | IC REG MODULE BUCK SYNC 1.2V 1A QFN12 | 1 | pcs | 1.0974
0 | 300 | MC-MAIN-UB-PCA | MC Main board Micro-B connector | 0044 | 100 | TMP112 | IC TEMP SENSOR DGTL 5V SOT563 | 1 | pcs | 0.67232
0 | 300 | MC-MAIN-UB-PCA | MC Main board Micro-B connector | 0045 | 100 | CYUSB3014-BZXI | IC ARM9 USB CONTROLLER 121BGA | 1 | pcs | 12.7778
0 | 300 | MC-MAIN-UB-PCA | MC Main board Micro-B connector | 0046 | 100 | 24LC128T-I/MNY | IC SERIAL EEPROM 128KBIT 8TDFN | 1 | pcs | 0.68876
0 | 300 | MC-MAIN-UB-PCA | MC Main board Micro-B connector | 0047 | 100 | OSC-ASCO2-26.000MHZ-EK-T3 | Oscillator 26.000MHz, 1.6x1.2mm | 1 | pcs | 1.0019
0 | 300 | MC-MAIN-UB-PCA | MC Main board Micro-B connector | 0048 | 100 | PCB-MC-MAIN-UB | Bare PCB | 1 | pcs | 2.505
0 | 300 | MC-REAR-UB-SUBASSM | MC Micro-B Rear Subassembly | 0001 | 100 | CONN-09-0481-22-08 | CONN RECEPT M9 8POS MALE PANEL/PCB IP67 | 1 | pcs | 4.5252
0 | 300 | MC-REAR-UB-SUBASSM | MC Micro-B Rear Subassembly | 0002 | 300 | MC-MAIN-UB-PCA | MC Main board Micro-B connector | 1 | pcs | 0
0 | 300 | MC-REAR-UB-SUBASSM | MC Micro-B Rear Subassembly | 0003 | 300 | MC-CONN-PCA | MC Connector Board | 1 | pcs | 0
0 | 300 | MC-REAR-UB-SUBASSM | MC Micro-B Rear Subassembly | 0004 | 100 | MECH-EMI-GSKT-1.3X2.3X11 | GASKET EMI PSA FOF RECT 1.3MMx2.3MMx11MM | 1 | pcs | 0.020118
0 | 300 | MC-REAR-UB-SUBASSM | MC Micro-B Rear Subassembly | 0005 | 100 | TP-15X15X1-TGA3500 | Thermal pad 15x15x1mm, TG-A3500, 3.5W/m-K | 0.5 | pcs | 0.061138
0 | 300 | MC-REAR-UB-SUBASSM | MC Micro-B Rear Subassembly | 0006 | 300 | MECH-MC-REAR-UB-LP | MECH MC Rear Micro-B part with Light Pipes | 1 | pcs | 0
0 | 300 | MC-REAR-UB-SUBASSM | MC Micro-B Rear Subassembly | 0007 | 100 | MECH-EMI-GSKT-4X6-T1 | MECH MC Foam EMI Gasket 4mm x 6mm x 1mm | 1 | pcs | 0.20379
0 | 300 | MECH-MC-REAR-UB-LP | MECH MC Rear Micro-B part with Light Pipes | 0001 | 100 | MECH-MC-REAR-UB | MECH MC Rear Micro-B part | 1 | pcs | 0
0 | 300 | MECH-MC-REAR-UB-LP | MECH MC Rear Micro-B part with Light Pipes | 0002 | 100 | MECH-LIGHTPIPE-1.63X4.14 | LIGHTPIPE DIA 1.63MM LENGTH 4.14MM | 4 | pcs | 0.92048
0 | 300 | MECH-O-RING-22X1-VI370-CL | Filter glass O-Ring, 22x1mm, FKM, Vi370, black, cleaned | 0001 | 100 | MECH-O-RING-22X1-VI370 | Filter glass O-Ring, 22x1mm, FKM, Vi370, black | 1 | pcs | 0.1094
0 | 300 | MT023MG-FRONT-SUBASSM | MT IMX174LLJ-C B/W Front Subassembly | 0001 | 100 | FLT-BK7-AR2X-D25 | 25mm dia BK7 ARx2 | 1 | pcs | 3.2844
0 | 300 | MT023MG-FRONT-SUBASSM | MT IMX174LLJ-C B/W Front Subassembly | 0002 | 100 | MECH-MT-MID-023 | MECH MT023 Middle Part | 1 | pcs | 4.7093
0 | 300 | MT023MG-FRONT-SUBASSM | MT IMX174LLJ-C B/W Front Subassembly | 0003 | 300 | MT023MG-PR-SENSOR-PCA | MT IMX174LLJ-C Sensor Board PCA | 1 | pcs | 0
0 | 300 | MT023MG-FRONT-SUBASSM | MT IMX174LLJ-C B/W Front Subassembly | 0004 | 100 | SROB-M1.6X3-SLOT-STNLS | DIN 84 M1.6x3 Slot Cheese, Stainless, Screw | 2 | pcs | 0.14021
0 | 300 | MT023MG-FRONT-SUBASSM | MT IMX174LLJ-C B/W Front Subassembly | 0005 | 100 | MECH-MQ-FRONT | MECH Part MQ Front | 1 | pcs | 3.2998
0 | 300 | MT023MG-FRONT-SUBASSM | MT IMX174LLJ-C B/W Front Subassembly | 0006 | 100 | MECH-MQ-CS-C | MECH Part MQ Middle, extending focal distance from CS to C mount | 1 | pcs | 2.2978
0 | 300 | MT023MG-FRONT-SUBASSM | MT IMX174LLJ-C B/W Front Subassembly | 0007 | 100 | SROB-M2X14-CUST | M2x14, custom low profile screw, black | 4 | pcs | 0.034804
0 | 300 | MT023MG-FRONT-SUBASSM | MT IMX174LLJ-C B/W Front Subassembly | 0008 | 100 | MECH-MT023XG-SY-GSKT | MECH MT023xG-SY sensor front antidust gasket | 1 | pcs | 0.59785
0 | 300 | MT023MG-FRONT-SUBASSM | MT IMX174LLJ-C B/W Front Subassembly | 0009 | 300 | MECH-O-RING-22X1-VI370-CL | Filter glass O-Ring, 22x1mm, FKM, Vi370, black, cleaned | 1 | pcs | 0
0 | 300 | MT023MG-FRONT-SUBASSM | MT IMX174LLJ-C B/W Front Subassembly | 0010 | 100 | MECH-C-MOUNT-CAP | Plastic C-Mount Protective Cap | 1 | pcs | 0.70069
0 | 300 | MT023MG-PR-SENSOR-PCA | MT IMX174LLJ-C Sensor Board PCA | 0001 | 100 | C-0402-4U7-6.3V-X5R | CAP CER 4.7uF 6.3V 20% X5R 0402 H<=0.50MM | 6 | pcs | 0.019668
0 | 300 | MT023MG-PR-SENSOR-PCA | MT IMX174LLJ-C Sensor Board PCA | 0002 | 100 | C-0402-U10-25V-X5R | CAP CER .1UF 25V X5R 0402 H<=0.55MM | 31 | pcs | 0.039556
0 | 300 | MT023MG-PR-SENSOR-PCA | MT IMX174LLJ-C Sensor Board PCA | 0003 | 100 | C-0402-U22-25V-X5R | CAP CER 0.22UF 25V 20% X5R 0402 | 1 | pcs | 0.01331
0 | 300 | MT023MG-PR-SENSOR-PCA | MT IMX174LLJ-C Sensor Board PCA | 0004 | 100 | C-0603-10U-6V3-LOW | CAP CER 10UF 6.3V X5R 20% 0603 H<=0.50MM | 43 | pcs | 1.6908
0 | 300 | MT023MG-PR-SENSOR-PCA | MT IMX174LLJ-C Sensor Board PCA | 0005 | 100 | CONN-DF40HC(2.5)-60DS | CONN RCPT 60POS 0.4MM SMD GOLD | 2 | pcs | 0.9843
0 | 300 | MT023MG-PR-SENSOR-PCA | MT IMX174LLJ-C Sensor Board PCA | 0006 | 100 | DS2411R | IC Serial Number Registration Silicon Serial Number 1.8V SOT-23 | 1 | pcs | 0.77984
0 | 300 | MT023MG-PR-SENSOR-PCA | MT IMX174LLJ-C Sensor Board PCA | 0007 | 100 | IMX174LLJ-C | CMOS 2.35Mpix, 1/1.2, B/W, GS | 1 | pcs | 123.95
0 | 300 | MT023MG-PR-SENSOR-PCA | MT IMX174LLJ-C Sensor Board PCA | 0008 | 100 | L-0603-120R-3A | FERRITE CHIP 120 OHMS 3.0A 0603 | 6 | pcs | 0.17216
0 | 300 | MT023MG-PR-SENSOR-PCA | MT IMX174LLJ-C Sensor Board PCA | 0009 | 100 | LT1965EDD-3.3#PBF | IC REG LDO 3.3V 1.1A 8-DFN | 1 | pcs | 2.0887
0 | 300 | MT023MG-PR-SENSOR-PCA | MT IMX174LLJ-C Sensor Board PCA | 0010 | 100 | PCB-MT-PR-SENSOR | Bare PCB | 1 | pcs | 2.8214
0 | 300 | MT023MG-PR-SENSOR-PCA | MT IMX174LLJ-C Sensor Board PCA | 0011 | 100 | R-0402-4K99-1P | RES 4.99K OHM 1/16W 1% 0402 SMD | 2 | pcs | 0.003816
0 | 300 | MT023MG-PR-SENSOR-PCA | MT IMX174LLJ-C Sensor Board PCA | 0012 | 100 | R-0402-10K-1P | RES 10.0K OHM 1/16W 1% 0402 SMD | 2 | pcs | 0.007196
0 | 300 | MT023MG-PR-SENSOR-PCA | MT IMX174LLJ-C Sensor Board PCA | 0013 | 100 | R-0402-10R-1P | RES 10.0 OHM 1/16W 1% 0402 SMD | 12 | pcs | 0.032184
0 | 300 | MT023MG-PR-SENSOR-PCA | MT IMX174LLJ-C Sensor Board PCA | 0014 | 100 | TMP112 | IC TEMP SENSOR DGTL 5V SOT563 | 1 | pcs | 0.67232
0 | 300 | MT023MG-PR-SENSOR-PCA | MT IMX174LLJ-C Sensor Board PCA | 0015 | 100 | R-0402-1K0-1P | RES 1.00K OHM 1/16W 1% 0402 SMD | 1 | pcs | 0.003686
0 | 401 | MC023MG-SY-UB | MC IMX174LLJ-C B/W, USB3.0 camera, std. | 0002 | 300 | MT023MG-FRONT-SUBASSM | MT IMX174LLJ-C B/W Front Subassembly | 1 | pcs | 0
0 | 401 | MC023MG-SY-UB | MC IMX174LLJ-C B/W, USB3.0 camera, std. | 0003 | 100 | SROB-M2X14-CUST | M2x14, custom low profile screw, black | 4 | pcs | 0.034804
0 | 401 | MC023MG-SY-UB | MC IMX174LLJ-C B/W, USB3.0 camera, std. | 0004 | 300 | MC-REAR-UB-SUBASSM | MC Micro-B Rear Subassembly | 1 | pcs | 0

## MX023CG-SY-X2G2-FL
AltKV k dátumu | SK | Registračné číslo | Názov 1 | Pozícia | SK | Registračné číslo 2 | Názov 2 | MNF | MJ evidencia | Celková kalkulačná cena
0 | 300 | MECH-MX-X2G2-REAR-LP | MECH Part MX X2G2 Rear with Light Pipes | 0001 | 100 | MECH-MX-X2G2-REAR | MECH Part MX X2G2 Rear | 1 | pcs | 4.0177
0 | 300 | MECH-MX-X2G2-REAR-LP | MECH Part MX X2G2 Rear with Light Pipes | 0002 | 100 | MECH-LIGHTPIPE-1.63X4.14 | LIGHTPIPE DIA 1.63MM LENGTH 4.14MM | 4 | pcs | 0.92048
0 | 300 | MECH-O-RING-22X1-VI370-CL | Filter glass O-Ring, 22x1mm, FKM, Vi370, black, cleaned | 0001 | 100 | MECH-O-RING-22X1-VI370 | Filter glass O-Ring, 22x1mm, FKM, Vi370, black | 1 | pcs | 0.1094
0 | 300 | MT023CG-FRONT-SUBASSM | MT IMX174LQJ-C Color Front Subassembly | 0001 | 100 | FLT-IR650-AR2X-D25 | 25mm dia IR650 ARx2 | 1 | pcs | 5.0768
0 | 300 | MT023CG-FRONT-SUBASSM | MT IMX174LQJ-C Color Front Subassembly | 0002 | 100 | MECH-MT-MID-023 | MECH MT023 Middle Part | 1 | pcs | 4.7093
0 | 300 | MT023CG-FRONT-SUBASSM | MT IMX174LQJ-C Color Front Subassembly | 0003 | 300 | MT023CG-PR-SENSOR-PCA | MT IMX174LQJ-C Sensor Board PCA | 1 | pcs | 0
0 | 300 | MT023CG-FRONT-SUBASSM | MT IMX174LQJ-C Color Front Subassembly | 0004 | 100 | SROB-M1.6X3-SLOT-STNLS | DIN 84 M1.6x3 Slot Cheese, Stainless, Screw | 2 | pcs | 0.14021
0 | 300 | MT023CG-FRONT-SUBASSM | MT IMX174LQJ-C Color Front Subassembly | 0005 | 100 | MECH-MQ-FRONT | MECH Part MQ Front | 1 | pcs | 3.2998
0 | 300 | MT023CG-FRONT-SUBASSM | MT IMX174LQJ-C Color Front Subassembly | 0006 | 100 | MECH-MQ-CS-C | MECH Part MQ Middle, extending focal distance from CS to C mount | 1 | pcs | 2.2978
0 | 300 | MT023CG-FRONT-SUBASSM | MT IMX174LQJ-C Color Front Subassembly | 0007 | 100 | SROB-M2X14-CUST | M2x14, custom low profile screw, black | 4 | pcs | 0.034804
0 | 300 | MT023CG-FRONT-SUBASSM | MT IMX174LQJ-C Color Front Subassembly | 0008 | 100 | MECH-MT023XG-SY-GSKT | MECH MT023xG-SY sensor front antidust gasket | 1 | pcs | 0.59785
0 | 300 | MT023CG-FRONT-SUBASSM | MT IMX174LQJ-C Color Front Subassembly | 0009 | 300 | MECH-O-RING-22X1-VI370-CL | Filter glass O-Ring, 22x1mm, FKM, Vi370, black, cleaned | 1 | pcs | 0
0 | 300 | MT023CG-FRONT-SUBASSM | MT IMX174LQJ-C Color Front Subassembly | 0010 | 100 | MECH-C-MOUNT-CAP | Plastic C-Mount Protective Cap | 1 | pcs | 0.70069
0 | 300 | MT023CG-PR-SENSOR-PCA | MT IMX174LQJ-C Sensor Board PCA | 0001 | 100 | C-0402-4U7-6.3V-X5R | CAP CER 4.7uF 6.3V 20% X5R 0402 H<=0.50MM | 6 | pcs | 0.019668
0 | 300 | MT023CG-PR-SENSOR-PCA | MT IMX174LQJ-C Sensor Board PCA | 0002 | 100 | C-0402-U10-25V-X5R | CAP CER .1UF 25V X5R 0402 H<=0.55MM | 31 | pcs | 0.039556
0 | 300 | MT023CG-PR-SENSOR-PCA | MT IMX174LQJ-C Sensor Board PCA | 0003 | 100 | C-0402-U22-25V-X5R | CAP CER 0.22UF 25V 20% X5R 0402 | 1 | pcs | 0.01331
0 | 300 | MT023CG-PR-SENSOR-PCA | MT IMX174LQJ-C Sensor Board PCA | 0004 | 100 | C-0603-10U-6V3-LOW | CAP CER 10UF 6.3V X5R 20% 0603 H<=0.50MM | 43 | pcs | 1.6908
0 | 300 | MT023CG-PR-SENSOR-PCA | MT IMX174LQJ-C Sensor Board PCA | 0005 | 100 | CONN-DF40HC(2.5)-60DS | CONN RCPT 60POS 0.4MM SMD GOLD | 2 | pcs | 0.9843
0 | 300 | MT023CG-PR-SENSOR-PCA | MT IMX174LQJ-C Sensor Board PCA | 0006 | 100 | DS2411R | IC Serial Number Registration Silicon Serial Number 1.8V SOT-23 | 1 | pcs | 0.77984
0 | 300 | MT023CG-PR-SENSOR-PCA | MT IMX174LQJ-C Sensor Board PCA | 0007 | 100 | IMX174LQJ-C | CMOS 2.35Mpix, 1/1.2, Color, GS | 1 | pcs | 123.95
0 | 300 | MT023CG-PR-SENSOR-PCA | MT IMX174LQJ-C Sensor Board PCA | 0008 | 100 | L-0603-120R-3A | FERRITE CHIP 120 OHMS 3.0A 0603 | 6 | pcs | 0.17216
0 | 300 | MT023CG-PR-SENSOR-PCA | MT IMX174LQJ-C Sensor Board PCA | 0009 | 100 | LT1965EDD-3.3#PBF | IC REG LDO 3.3V 1.1A 8-DFN | 1 | pcs | 2.0887
0 | 300 | MT023CG-PR-SENSOR-PCA | MT IMX174LQJ-C Sensor Board PCA | 0010 | 100 | PCB-MT-PR-SENSOR | Bare PCB | 1 | pcs | 2.8214
0 | 300 | MT023CG-PR-SENSOR-PCA | MT IMX174LQJ-C Sensor Board PCA | 0011 | 100 | R-0402-4K99-1P | RES 4.99K OHM 1/16W 1% 0402 SMD | 2 | pcs | 0.003816
0 | 300 | MT023CG-PR-SENSOR-PCA | MT IMX174LQJ-C Sensor Board PCA | 0012 | 100 | R-0402-10K-1P | RES 10.0K OHM 1/16W 1% 0402 SMD | 2 | pcs | 0.007196
0 | 300 | MT023CG-PR-SENSOR-PCA | MT IMX174LQJ-C Sensor Board PCA | 0013 | 100 | R-0402-10R-1P | RES 10.0 OHM 1/16W 1% 0402 SMD | 12 | pcs | 0.032184
0 | 300 | MT023CG-PR-SENSOR-PCA | MT IMX174LQJ-C Sensor Board PCA | 0014 | 100 | TMP112 | IC TEMP SENSOR DGTL 5V SOT563 | 1 | pcs | 0.67232
0 | 300 | MT023CG-PR-SENSOR-PCA | MT IMX174LQJ-C Sensor Board PCA | 0015 | 100 | R-0402-1K0-1P | RES 1.00K OHM 1/16W 1% 0402 SMD | 1 | pcs | 0.003686
0 | 300 | MX-X2G2-MAIN-FL-PCA | MX Main board X2G2 PCIe, Horizontal | 0001 | 100 | C-0402-2U2-6V3 | CAP CER 2.2UF 6.3V X5R 0402 H<=0.55MM | 24 | pcs | 0.0588
0 | 300 | MX-X2G2-MAIN-FL-PCA | MX Main board X2G2 PCIe, Horizontal | 0002 | 100 | C-0603-22U-16V-X5R-H080 | CAP CER 22uF 16V X5R 0603 H<=0.80MM | 15 | pcs | 1.56
0 | 300 | MX-X2G2-MAIN-FL-PCA | MX Main board X2G2 PCIe, Horizontal | 0003 | 100 | C-0402-U10-25V-X5R | CAP CER .1UF 25V X5R 0402 H<=0.55MM | 9 | pcs | 0.011484
0 | 300 | MX-X2G2-MAIN-FL-PCA | MX Main board X2G2 PCIe, Horizontal | 0004 | 100 | C-0402-1N-50V | CAP CER 1nF 50V 10% X7R 0402 H<=0.55MM | 2 | pcs | 0.006394
0 | 300 | MX-X2G2-MAIN-FL-PCA | MX Main board X2G2 PCIe, Horizontal | 0005 | 100 | C-0603-4U7-35V-X5R | CAP CER 4.7UF 35V 10% X5R 0603 H<=1.00MM | 1 | pcs | 0.046868
0 | 300 | MX-X2G2-MAIN-FL-PCA | MX Main board X2G2 PCIe, Horizontal | 0006 | 100 | C-1206-22U-35V-X5R | CAP CER 22UF 35V X5R 1206 H<=1.8MM | 1 | pcs | 0.14347
0 | 300 | MX-X2G2-MAIN-FL-PCA | MX Main board X2G2 PCIe, Horizontal | 0007 | 100 | C-0402-10P-50V | CAP CER 10PF 50V 5% C0G 0402 H<=0.55MM | 4 | pcs | 0.012248
0 | 300 | MX-X2G2-MAIN-FL-PCA | MX Main board X2G2 PCIe, Horizontal | 0008 | 100 | LED-0402-RED | LED RED/CLEAR 636NM 0402 SMD | 1 | pcs | 0.1162
0 | 300 | MX-X2G2-MAIN-FL-PCA | MX Main board X2G2 PCIe, Horizontal | 0009 | 100 | LED-0402-GRN | LED GRN/CLEAR 574NM 0402 SMD | 1 | pcs | 0.077968
0 | 300 | MX-X2G2-MAIN-FL-PCA | MX Main board X2G2 PCIe, Horizontal | 0010 | 100 | LED-0402-BLUE | LED BLUE/CLEAR 470NM 0402 SMD | 1 | pcs | 0.07721
0 | 300 | MX-X2G2-MAIN-FL-PCA | MX Main board X2G2 PCIe, Horizontal | 0011 | 100 | LED-0402-AMBER | LED AMBER/CLEAR 590NM 0402 SMD | 1 | pcs | 0.053593
0 | 300 | MX-X2G2-MAIN-FL-PCA | MX Main board X2G2 PCIe, Horizontal | 0012 | 100 | D-BAS40LP-7 | DIODE SCHOTTKY 40V DFN1006-2 | 2 | pcs | 0.085174
0 | 300 | MX-X2G2-MAIN-FL-PCA | MX Main board X2G2 PCIe, Horizontal | 0013 | 100 | BZX884-B2V7 | DIODE ZENER 250MW 2.7V SOD882 | 1 | pcs | 0.057578
0 | 300 | MX-X2G2-MAIN-FL-PCA | MX Main board X2G2 PCIe, Horizontal | 0014 | 100 | PTC-0603-0.036A-24V | Resetable PTC Fuse 36mA 24V SMD | 1 | pcs | 0.084363
0 | 300 | MX-X2G2-MAIN-FL-PCA | MX Main board X2G2 PCIe, Horizontal | 0015 | 100 | CONN-502244-2430 | CONN FPC/FFC ZIF 24POS 0.5MM HORIZ BOTTOM CONTACT SMT | 1 | pcs | 0.88942
0 | 300 | MX-X2G2-MAIN-FL-PCA | MX Main board X2G2 PCIe, Horizontal | 0016 | 100 | CONN-DF40C-60DP-0.4V(51) | CONN RCPT 60POS 0.4MM SMD GOLD | 2 | pcs | 0.78643
0 | 300 | MX-X2G2-MAIN-FL-PCA | MX Main board X2G2 PCIe, Horizontal | 0017 | 100 | CONN-DF40C-20DS-0.4V(51) | CONN RCPT 20POS 0.4MM SMD GOLD | 1 | pcs | 0.2237
0 | 300 | MX-X2G2-MAIN-FL-PCA | MX Main board X2G2 PCIe, Horizontal | 0018 | 100 | L-0603-220R-2A | FERRITE CHIP 220 OHMS 2.0A 0603 | 4 | pcs | 0.076572
0 | 300 | MX-X2G2-MAIN-FL-PCA | MX Main board X2G2 PCIe, Horizontal | 0019 | 100 | L-XFL3012-102ME | Coilcraft, 1uH, 2.6A, XFL3012 Series Shielded Power Inductors | 3 | pcs | 1.2245
0 | 300 | MX-X2G2-MAIN-FL-PCA | MX Main board X2G2 PCIe, Horizontal | 0020 | 100 | L-0603-1U0-DFE18SAN1R0MG0 | INDUCTOR SHIELDED POWER 1.0UH 1.7A 20% 0603 SMD | 1 | pcs | 0.14289
0 | 300 | MX-X2G2-MAIN-FL-PCA | MX Main board X2G2 PCIe, Horizontal | 0021 | 100 | L-0402-BLM15PX121SN1D | Inductor Ferrite Bead 120R/100MHz 2A 0402 | 2 | pcs | 0.01552
0 | 300 | MX-X2G2-MAIN-FL-PCA | MX Main board X2G2 PCIe, Horizontal | 0022 | 100 | R-0402-560K-1P | RES 560K OHM 1/10W 1% 0402 SMD | 1 | pcs | 0.004916
0 | 300 | MX-X2G2-MAIN-FL-PCA | MX Main board X2G2 PCIe, Horizontal | 0023 | 100 | R-0402-140K-1P | RES 140K OHM 1/16W 1% 0402 SMD | 1 | pcs | 0.000854
0 | 300 | MX-X2G2-MAIN-FL-PCA | MX Main board X2G2 PCIe, Horizontal | 0024 | 100 | R-0402-33K-1P | RES 33.0K OHM 1/10W 1% 0402 SMD | 1 | pcs | 0.00376
0 | 300 | MX-X2G2-MAIN-FL-PCA | MX Main board X2G2 PCIe, Horizontal | 0025 | 100 | R-0402-100K-1P | RES 100K OHM 1/16W 1% 0402 SMD | 7 | pcs | 0.026523
0 | 300 | MX-X2G2-MAIN-FL-PCA | MX Main board X2G2 PCIe, Horizontal | 0026 | 100 | R-0402-60K4-1P | RES 60.4K OHM 1/16W 1% 0402 SMD | 1 | pcs | 0.001559
0 | 300 | MX-X2G2-MAIN-FL-PCA | MX Main board X2G2 PCIe, Horizontal | 0027 | 100 | R-0402-261K-1P | RES 261.0K OHM 1/10W 1% 0402 SMD | 1 | pcs | 0.003168
0 | 300 | MX-X2G2-MAIN-FL-PCA | MX Main board X2G2 PCIe, Horizontal | 0028 | 100 | R-0402-100R-1P | RES 100 OHM 1/16W 1% 0402 SMD | 2 | pcs | 0.007776
0 | 300 | MX-X2G2-MAIN-FL-PCA | MX Main board X2G2 PCIe, Horizontal | 0029 | 100 | R-0402-10K-1P | RES 10.0K OHM 1/16W 1% 0402 SMD | 1 | pcs | 0.003598
0 | 300 | MX-X2G2-MAIN-FL-PCA | MX Main board X2G2 PCIe, Horizontal | 0030 | 100 | R-0402-150R-1P | RES 150 OHM 1/16W 1% 0402 SMD | 1 | pcs | 0.002888
0 | 300 | MX-X2G2-MAIN-FL-PCA | MX Main board X2G2 PCIe, Horizontal | 0031 | 100 | R-0402-1K0-1P | RES 1.00K OHM 1/16W 1% 0402 SMD | 2 | pcs | 0.007372
0 | 300 | MX-X2G2-MAIN-FL-PCA | MX Main board X2G2 PCIe, Horizontal | 0032 | 100 | R-0402-4K99-1P | RES 4.99K OHM 1/16W 1% 0402 SMD | 7 | pcs | 0.013356
0 | 300 | MX-X2G2-MAIN-FL-PCA | MX Main board X2G2 PCIe, Horizontal | 0033 | 100 | R-0402-0R0-1P | RES 0.0 OHM 1/10W 0402 SMD | 2 | pcs | 0.005
0 | 300 | MX-X2G2-MAIN-FL-PCA | MX Main board X2G2 PCIe, Horizontal | 0034 | 100 | R-0402-620R-1P | RES 620 OHM 1/16W 1% 0402 SMD | 1 | pcs | 0.002677
0 | 300 | MX-X2G2-MAIN-FL-PCA | MX Main board X2G2 PCIe, Horizontal | 0035 | 100 | R-0402-240R-1P | RES 240 OHM 1/10W 1% 0402 SMD | 1 | pcs | 0.001584
0 | 300 | MX-X2G2-MAIN-FL-PCA | MX Main board X2G2 PCIe, Horizontal | 0036 | 100 | R-0402-49K9-1P | RES 49.9K OHM 1/16W 1% 0402 SMD | 1 | pcs | 0.004503
0 | 300 | MX-X2G2-MAIN-FL-PCA | MX Main board X2G2 PCIe, Horizontal | 0037 | 100 | R-0402-330R-1P | RES 330 OHM 1/16W 1% 0402 SMD | 5 | pcs | 0.02923
0 | 300 | MX-X2G2-MAIN-FL-PCA | MX Main board X2G2 PCIe, Horizontal | 0038 | 100 | RP-4X0201-4K7-5P | RES ARRAY 4.7K OHM 4 RES 0502 | 2 | pcs | 0.084144
0 | 300 | MX-X2G2-MAIN-FL-PCA | MX Main board X2G2 PCIe, Horizontal | 0039 | 100 | T-BC847CDLP | TRANS DUAL NPN 45V 100mA SMD DFN1310-6 | 1 | pcs | 0.065747
0 | 300 | MX-X2G2-MAIN-FL-PCA | MX Main board X2G2 PCIe, Horizontal | 0040 | 100 | BJT-NPN-300V-SOT323 | TRANSISTOR NPN 300V 200MA SOT323 | 1 | pcs | 0.026584
0 | 300 | MX-X2G2-MAIN-FL-PCA | MX Main board X2G2 PCIe, Horizontal | 0041 | 100 | LTC3315AIV | IC Synchronous Dual Step-Down DC-DC Converter, ADJ 2A LQFN-12 | 2 | pcs | 6.2413
0 | 300 | MX-X2G2-MAIN-FL-PCA | MX Main board X2G2 PCIe, Horizontal | 0042 | 100 | XC7A50T-2CPG236C | IC FPGA Artix 7, 52160 cells, 106 I/O, CSBGA236 | 1 | pcs | 35.3732
0 | 300 | MX-X2G2-MAIN-FL-PCA | MX Main board X2G2 PCIe, Horizontal | 0043 | 100 | TPS3895ADRYR | IC ADJ SUPERVISOR SON-6 | 1 | pcs | 0.36835
0 | 300 | MX-X2G2-MAIN-FL-PCA | MX Main board X2G2 PCIe, Horizontal | 0044 | 100 | TPD4E004DRYR | IC ESD-PROT ARRAY 4CH 6-SON | 1 | pcs | 0.12701
0 | 300 | MX-X2G2-MAIN-FL-PCA | MX Main board X2G2 PCIe, Horizontal | 0045 | 100 | EMIF04-1K030F3 | RC PI EMI Filter 1K/24pF WFBGA-9 | 1 | pcs | 0.38223
0 | 300 | MX-X2G2-MAIN-FL-PCA | MX Main board X2G2 PCIe, Horizontal | 0046 | 100 | FODM8801B | Transistor Output Optocouplers OptoHiT Phototrans 75V 1-Ch CTR 260% | 2 | pcs | 0.77637
0 | 300 | MX-X2G2-MAIN-FL-PCA | MX Main board X2G2 PCIe, Horizontal | 0047 | 100 | TPS79925YZU | IC LDO REG 200MA 2.5V 5-DSBGA | 1 | pcs | 0.21056
0 | 300 | MX-X2G2-MAIN-FL-PCA | MX Main board X2G2 PCIe, Horizontal | 0048 | 100 | S25FL128SAGBHI200 | IC FLASH 128MBIT 133MHz BGA24 | 1 | pcs | 2.5521
0 | 300 | MX-X2G2-MAIN-FL-PCA | MX Main board X2G2 PCIe, Horizontal | 0049 | 100 | LTM8065 | IC REG DC-DC 2.5A 40V ADJ | 1 | pcs | 11.6294
0 | 300 | MX-X2G2-MAIN-FL-PCA | MX Main board X2G2 PCIe, Horizontal | 0050 | 100 | PCB-MX-X2G2-MAIN | Bare PCB | 1 | pcs | 3.1438
0 | 300 | MX-X2G2-REAR-FL-SUBASSM | MX X2G2 Rear Subassembly, Horizontal | 0001 | 300 | MX-X2G2-MAIN-FL-PCA | MX Main board X2G2 PCIe, Horizontal | 1 | pcs | 0
0 | 300 | MX-X2G2-REAR-FL-SUBASSM | MX X2G2 Rear Subassembly, Horizontal | 0002 | 300 | MECH-MX-X2G2-REAR-LP | MECH Part MX X2G2 Rear with Light Pipes | 1 | pcs | 0
0 | 300 | MX-X2G2-REAR-FL-SUBASSM | MX X2G2 Rear Subassembly, Horizontal | 0003 | 100 | TP-10X10X1-TGA6200 | Thermal pad 10x10x1.0mm, TG-A6200, 6.2W/m-K | 1 | pcs | 0.10321
0 | 401 | MX023CG-SY-X2G2-FL | MX IMX174LQJ-C Color PCIe X2G2 Camera, Horizontal | 0001 | 300 | MX-X2G2-REAR-FL-SUBASSM | MX X2G2 Rear Subassembly, Horizontal | 1 | pcs | 0
0 | 401 | MX023CG-SY-X2G2-FL | MX IMX174LQJ-C Color PCIe X2G2 Camera, Horizontal | 0002 | 300 | MT023CG-FRONT-SUBASSM | MT IMX174LQJ-C Color Front Subassembly | 1 | pcs | 0
0 | 401 | MX023CG-SY-X2G2-FL | MX IMX174LQJ-C Color PCIe X2G2 Camera, Horizontal | 0003 | 100 | SROB-M2X10-CUST | M2x10, custom low profile screw, black | 4 | pcs | 0.031656

## MX023MG-SY-X2G2-FL
AltKV k dátumu | SK | Registračné číslo | Názov 1 | Pozícia | SK | Registračné číslo 2 | Názov 2 | MNF | MJ evidencia | Celková kalkulačná cena
0 | 300 | MECH-MX-X2G2-REAR-LP | MECH Part MX X2G2 Rear with Light Pipes | 0001 | 100 | MECH-MX-X2G2-REAR | MECH Part MX X2G2 Rear | 1 | pcs | 4.0177
0 | 300 | MECH-MX-X2G2-REAR-LP | MECH Part MX X2G2 Rear with Light Pipes | 0002 | 100 | MECH-LIGHTPIPE-1.63X4.14 | LIGHTPIPE DIA 1.63MM LENGTH 4.14MM | 4 | pcs | 0.92048
0 | 300 | MECH-O-RING-22X1-VI370-CL | Filter glass O-Ring, 22x1mm, FKM, Vi370, black, cleaned | 0001 | 100 | MECH-O-RING-22X1-VI370 | Filter glass O-Ring, 22x1mm, FKM, Vi370, black | 1 | pcs | 0.1094
0 | 300 | MT023MG-FRONT-SUBASSM | MT IMX174LLJ-C B/W Front Subassembly | 0001 | 100 | FLT-BK7-AR2X-D25 | 25mm dia BK7 ARx2 | 1 | pcs | 3.2844
0 | 300 | MT023MG-FRONT-SUBASSM | MT IMX174LLJ-C B/W Front Subassembly | 0002 | 100 | MECH-MT-MID-023 | MECH MT023 Middle Part | 1 | pcs | 4.7093
0 | 300 | MT023MG-FRONT-SUBASSM | MT IMX174LLJ-C B/W Front Subassembly | 0003 | 300 | MT023MG-PR-SENSOR-PCA | MT IMX174LLJ-C Sensor Board PCA | 1 | pcs | 0
0 | 300 | MT023MG-FRONT-SUBASSM | MT IMX174LLJ-C B/W Front Subassembly | 0004 | 100 | SROB-M1.6X3-SLOT-STNLS | DIN 84 M1.6x3 Slot Cheese, Stainless, Screw | 2 | pcs | 0.14021
0 | 300 | MT023MG-FRONT-SUBASSM | MT IMX174LLJ-C B/W Front Subassembly | 0005 | 100 | MECH-MQ-FRONT | MECH Part MQ Front | 1 | pcs | 3.2998
0 | 300 | MT023MG-FRONT-SUBASSM | MT IMX174LLJ-C B/W Front Subassembly | 0006 | 100 | MECH-MQ-CS-C | MECH Part MQ Middle, extending focal distance from CS to C mount | 1 | pcs | 2.2978
0 | 300 | MT023MG-FRONT-SUBASSM | MT IMX174LLJ-C B/W Front Subassembly | 0007 | 100 | SROB-M2X14-CUST | M2x14, custom low profile screw, black | 4 | pcs | 0.034804
0 | 300 | MT023MG-FRONT-SUBASSM | MT IMX174LLJ-C B/W Front Subassembly | 0008 | 100 | MECH-MT023XG-SY-GSKT | MECH MT023xG-SY sensor front antidust gasket | 1 | pcs | 0.59785
0 | 300 | MT023MG-FRONT-SUBASSM | MT IMX174LLJ-C B/W Front Subassembly | 0009 | 300 | MECH-O-RING-22X1-VI370-CL | Filter glass O-Ring, 22x1mm, FKM, Vi370, black, cleaned | 1 | pcs | 0
0 | 300 | MT023MG-FRONT-SUBASSM | MT IMX174LLJ-C B/W Front Subassembly | 0010 | 100 | MECH-C-MOUNT-CAP | Plastic C-Mount Protective Cap | 1 | pcs | 0.70069
0 | 300 | MT023MG-PR-SENSOR-PCA | MT IMX174LLJ-C Sensor Board PCA | 0001 | 100 | C-0402-4U7-6.3V-X5R | CAP CER 4.7uF 6.3V 20% X5R 0402 H<=0.50MM | 6 | pcs | 0.019668
0 | 300 | MT023MG-PR-SENSOR-PCA | MT IMX174LLJ-C Sensor Board PCA | 0002 | 100 | C-0402-U10-25V-X5R | CAP CER .1UF 25V X5R 0402 H<=0.55MM | 31 | pcs | 0.039556
0 | 300 | MT023MG-PR-SENSOR-PCA | MT IMX174LLJ-C Sensor Board PCA | 0003 | 100 | C-0402-U22-25V-X5R | CAP CER 0.22UF 25V 20% X5R 0402 | 1 | pcs | 0.01331
0 | 300 | MT023MG-PR-SENSOR-PCA | MT IMX174LLJ-C Sensor Board PCA | 0004 | 100 | C-0603-10U-6V3-LOW | CAP CER 10UF 6.3V X5R 20% 0603 H<=0.50MM | 43 | pcs | 1.6908
0 | 300 | MT023MG-PR-SENSOR-PCA | MT IMX174LLJ-C Sensor Board PCA | 0005 | 100 | CONN-DF40HC(2.5)-60DS | CONN RCPT 60POS 0.4MM SMD GOLD | 2 | pcs | 0.9843
0 | 300 | MT023MG-PR-SENSOR-PCA | MT IMX174LLJ-C Sensor Board PCA | 0006 | 100 | DS2411R | IC Serial Number Registration Silicon Serial Number 1.8V SOT-23 | 1 | pcs | 0.77984
0 | 300 | MT023MG-PR-SENSOR-PCA | MT IMX174LLJ-C Sensor Board PCA | 0007 | 100 | IMX174LLJ-C | CMOS 2.35Mpix, 1/1.2, B/W, GS | 1 | pcs | 123.95
0 | 300 | MT023MG-PR-SENSOR-PCA | MT IMX174LLJ-C Sensor Board PCA | 0008 | 100 | L-0603-120R-3A | FERRITE CHIP 120 OHMS 3.0A 0603 | 6 | pcs | 0.17216
0 | 300 | MT023MG-PR-SENSOR-PCA | MT IMX174LLJ-C Sensor Board PCA | 0009 | 100 | LT1965EDD-3.3#PBF | IC REG LDO 3.3V 1.1A 8-DFN | 1 | pcs | 2.0887
0 | 300 | MT023MG-PR-SENSOR-PCA | MT IMX174LLJ-C Sensor Board PCA | 0010 | 100 | PCB-MT-PR-SENSOR | Bare PCB | 1 | pcs | 2.8214
0 | 300 | MT023MG-PR-SENSOR-PCA | MT IMX174LLJ-C Sensor Board PCA | 0011 | 100 | R-0402-4K99-1P | RES 4.99K OHM 1/16W 1% 0402 SMD | 2 | pcs | 0.003816
0 | 300 | MT023MG-PR-SENSOR-PCA | MT IMX174LLJ-C Sensor Board PCA | 0012 | 100 | R-0402-10K-1P | RES 10.0K OHM 1/16W 1% 0402 SMD | 2 | pcs | 0.007196
0 | 300 | MT023MG-PR-SENSOR-PCA | MT IMX174LLJ-C Sensor Board PCA | 0013 | 100 | R-0402-10R-1P | RES 10.0 OHM 1/16W 1% 0402 SMD | 12 | pcs | 0.032184
0 | 300 | MT023MG-PR-SENSOR-PCA | MT IMX174LLJ-C Sensor Board PCA | 0014 | 100 | TMP112 | IC TEMP SENSOR DGTL 5V SOT563 | 1 | pcs | 0.67232
0 | 300 | MT023MG-PR-SENSOR-PCA | MT IMX174LLJ-C Sensor Board PCA | 0015 | 100 | R-0402-1K0-1P | RES 1.00K OHM 1/16W 1% 0402 SMD | 1 | pcs | 0.003686
0 | 300 | MX-X2G2-MAIN-FL-PCA | MX Main board X2G2 PCIe, Horizontal | 0001 | 100 | C-0402-2U2-6V3 | CAP CER 2.2UF 6.3V X5R 0402 H<=0.55MM | 24 | pcs | 0.0588
0 | 300 | MX-X2G2-MAIN-FL-PCA | MX Main board X2G2 PCIe, Horizontal | 0002 | 100 | C-0603-22U-16V-X5R-H080 | CAP CER 22uF 16V X5R 0603 H<=0.80MM | 15 | pcs | 1.56
0 | 300 | MX-X2G2-MAIN-FL-PCA | MX Main board X2G2 PCIe, Horizontal | 0003 | 100 | C-0402-U10-25V-X5R | CAP CER .1UF 25V X5R 0402 H<=0.55MM | 9 | pcs | 0.011484
0 | 300 | MX-X2G2-MAIN-FL-PCA | MX Main board X2G2 PCIe, Horizontal | 0004 | 100 | C-0402-1N-50V | CAP CER 1nF 50V 10% X7R 0402 H<=0.55MM | 2 | pcs | 0.006394
0 | 300 | MX-X2G2-MAIN-FL-PCA | MX Main board X2G2 PCIe, Horizontal | 0005 | 100 | C-0603-4U7-35V-X5R | CAP CER 4.7UF 35V 10% X5R 0603 H<=1.00MM | 1 | pcs | 0.046868
0 | 300 | MX-X2G2-MAIN-FL-PCA | MX Main board X2G2 PCIe, Horizontal | 0006 | 100 | C-1206-22U-35V-X5R | CAP CER 22UF 35V X5R 1206 H<=1.8MM | 1 | pcs | 0.14347
0 | 300 | MX-X2G2-MAIN-FL-PCA | MX Main board X2G2 PCIe, Horizontal | 0007 | 100 | C-0402-10P-50V | CAP CER 10PF 50V 5% C0G 0402 H<=0.55MM | 4 | pcs | 0.012248
0 | 300 | MX-X2G2-MAIN-FL-PCA | MX Main board X2G2 PCIe, Horizontal | 0008 | 100 | LED-0402-RED | LED RED/CLEAR 636NM 0402 SMD | 1 | pcs | 0.1162
0 | 300 | MX-X2G2-MAIN-FL-PCA | MX Main board X2G2 PCIe, Horizontal | 0009 | 100 | LED-0402-GRN | LED GRN/CLEAR 574NM 0402 SMD | 1 | pcs | 0.077968
0 | 300 | MX-X2G2-MAIN-FL-PCA | MX Main board X2G2 PCIe, Horizontal | 0010 | 100 | LED-0402-BLUE | LED BLUE/CLEAR 470NM 0402 SMD | 1 | pcs | 0.07721
0 | 300 | MX-X2G2-MAIN-FL-PCA | MX Main board X2G2 PCIe, Horizontal | 0011 | 100 | LED-0402-AMBER | LED AMBER/CLEAR 590NM 0402 SMD | 1 | pcs | 0.053593
0 | 300 | MX-X2G2-MAIN-FL-PCA | MX Main board X2G2 PCIe, Horizontal | 0012 | 100 | D-BAS40LP-7 | DIODE SCHOTTKY 40V DFN1006-2 | 2 | pcs | 0.085174
0 | 300 | MX-X2G2-MAIN-FL-PCA | MX Main board X2G2 PCIe, Horizontal | 0013 | 100 | BZX884-B2V7 | DIODE ZENER 250MW 2.7V SOD882 | 1 | pcs | 0.057578
0 | 300 | MX-X2G2-MAIN-FL-PCA | MX Main board X2G2 PCIe, Horizontal | 0014 | 100 | PTC-0603-0.036A-24V | Resetable PTC Fuse 36mA 24V SMD | 1 | pcs | 0.084363
0 | 300 | MX-X2G2-MAIN-FL-PCA | MX Main board X2G2 PCIe, Horizontal | 0015 | 100 | CONN-502244-2430 | CONN FPC/FFC ZIF 24POS 0.5MM HORIZ BOTTOM CONTACT SMT | 1 | pcs | 0.88942
0 | 300 | MX-X2G2-MAIN-FL-PCA | MX Main board X2G2 PCIe, Horizontal | 0016 | 100 | CONN-DF40C-60DP-0.4V(51) | CONN RCPT 60POS 0.4MM SMD GOLD | 2 | pcs | 0.78643
0 | 300 | MX-X2G2-MAIN-FL-PCA | MX Main board X2G2 PCIe, Horizontal | 0017 | 100 | CONN-DF40C-20DS-0.4V(51) | CONN RCPT 20POS 0.4MM SMD GOLD | 1 | pcs | 0.2237
0 | 300 | MX-X2G2-MAIN-FL-PCA | MX Main board X2G2 PCIe, Horizontal | 0018 | 100 | L-0603-220R-2A | FERRITE CHIP 220 OHMS 2.0A 0603 | 4 | pcs | 0.076572
0 | 300 | MX-X2G2-MAIN-FL-PCA | MX Main board X2G2 PCIe, Horizontal | 0019 | 100 | L-XFL3012-102ME | Coilcraft, 1uH, 2.6A, XFL3012 Series Shielded Power Inductors | 3 | pcs | 1.2245
0 | 300 | MX-X2G2-MAIN-FL-PCA | MX Main board X2G2 PCIe, Horizontal | 0020 | 100 | L-0603-1U0-DFE18SAN1R0MG0 | INDUCTOR SHIELDED POWER 1.0UH 1.7A 20% 0603 SMD | 1 | pcs | 0.14289
0 | 300 | MX-X2G2-MAIN-FL-PCA | MX Main board X2G2 PCIe, Horizontal | 0021 | 100 | L-0402-BLM15PX121SN1D | Inductor Ferrite Bead 120R/100MHz 2A 0402 | 2 | pcs | 0.01552
0 | 300 | MX-X2G2-MAIN-FL-PCA | MX Main board X2G2 PCIe, Horizontal | 0022 | 100 | R-0402-560K-1P | RES 560K OHM 1/10W 1% 0402 SMD | 1 | pcs | 0.004916
0 | 300 | MX-X2G2-MAIN-FL-PCA | MX Main board X2G2 PCIe, Horizontal | 0023 | 100 | R-0402-140K-1P | RES 140K OHM 1/16W 1% 0402 SMD | 1 | pcs | 0.000854
0 | 300 | MX-X2G2-MAIN-FL-PCA | MX Main board X2G2 PCIe, Horizontal | 0024 | 100 | R-0402-33K-1P | RES 33.0K OHM 1/10W 1% 0402 SMD | 1 | pcs | 0.00376
0 | 300 | MX-X2G2-MAIN-FL-PCA | MX Main board X2G2 PCIe, Horizontal | 0025 | 100 | R-0402-100K-1P | RES 100K OHM 1/16W 1% 0402 SMD | 7 | pcs | 0.026523
0 | 300 | MX-X2G2-MAIN-FL-PCA | MX Main board X2G2 PCIe, Horizontal | 0026 | 100 | R-0402-60K4-1P | RES 60.4K OHM 1/16W 1% 0402 SMD | 1 | pcs | 0.001559
0 | 300 | MX-X2G2-MAIN-FL-PCA | MX Main board X2G2 PCIe, Horizontal | 0027 | 100 | R-0402-261K-1P | RES 261.0K OHM 1/10W 1% 0402 SMD | 1 | pcs | 0.003168
0 | 300 | MX-X2G2-MAIN-FL-PCA | MX Main board X2G2 PCIe, Horizontal | 0028 | 100 | R-0402-100R-1P | RES 100 OHM 1/16W 1% 0402 SMD | 2 | pcs | 0.007776
0 | 300 | MX-X2G2-MAIN-FL-PCA | MX Main board X2G2 PCIe, Horizontal | 0029 | 100 | R-0402-10K-1P | RES 10.0K OHM 1/16W 1% 0402 SMD | 1 | pcs | 0.003598
0 | 300 | MX-X2G2-MAIN-FL-PCA | MX Main board X2G2 PCIe, Horizontal | 0030 | 100 | R-0402-150R-1P | RES 150 OHM 1/16W 1% 0402 SMD | 1 | pcs | 0.002888
0 | 300 | MX-X2G2-MAIN-FL-PCA | MX Main board X2G2 PCIe, Horizontal | 0031 | 100 | R-0402-1K0-1P | RES 1.00K OHM 1/16W 1% 0402 SMD | 2 | pcs | 0.007372
0 | 300 | MX-X2G2-MAIN-FL-PCA | MX Main board X2G2 PCIe, Horizontal | 0032 | 100 | R-0402-4K99-1P | RES 4.99K OHM 1/16W 1% 0402 SMD | 7 | pcs | 0.013356
0 | 300 | MX-X2G2-MAIN-FL-PCA | MX Main board X2G2 PCIe, Horizontal | 0033 | 100 | R-0402-0R0-1P | RES 0.0 OHM 1/10W 0402 SMD | 2 | pcs | 0.005
0 | 300 | MX-X2G2-MAIN-FL-PCA | MX Main board X2G2 PCIe, Horizontal | 0034 | 100 | R-0402-620R-1P | RES 620 OHM 1/16W 1% 0402 SMD | 1 | pcs | 0.002677
0 | 300 | MX-X2G2-MAIN-FL-PCA | MX Main board X2G2 PCIe, Horizontal | 0035 | 100 | R-0402-240R-1P | RES 240 OHM 1/10W 1% 0402 SMD | 1 | pcs | 0.001584
0 | 300 | MX-X2G2-MAIN-FL-PCA | MX Main board X2G2 PCIe, Horizontal | 0036 | 100 | R-0402-49K9-1P | RES 49.9K OHM 1/16W 1% 0402 SMD | 1 | pcs | 0.004503
0 | 300 | MX-X2G2-MAIN-FL-PCA | MX Main board X2G2 PCIe, Horizontal | 0037 | 100 | R-0402-330R-1P | RES 330 OHM 1/16W 1% 0402 SMD | 5 | pcs | 0.02923
0 | 300 | MX-X2G2-MAIN-FL-PCA | MX Main board X2G2 PCIe, Horizontal | 0038 | 100 | RP-4X0201-4K7-5P | RES ARRAY 4.7K OHM 4 RES 0502 | 2 | pcs | 0.084144
0 | 300 | MX-X2G2-MAIN-FL-PCA | MX Main board X2G2 PCIe, Horizontal | 0039 | 100 | T-BC847CDLP | TRANS DUAL NPN 45V 100mA SMD DFN1310-6 | 1 | pcs | 0.065747
0 | 300 | MX-X2G2-MAIN-FL-PCA | MX Main board X2G2 PCIe, Horizontal | 0040 | 100 | BJT-NPN-300V-SOT323 | TRANSISTOR NPN 300V 200MA SOT323 | 1 | pcs | 0.026584
0 | 300 | MX-X2G2-MAIN-FL-PCA | MX Main board X2G2 PCIe, Horizontal | 0041 | 100 | LTC3315AIV | IC Synchronous Dual Step-Down DC-DC Converter, ADJ 2A LQFN-12 | 2 | pcs | 6.2413
0 | 300 | MX-X2G2-MAIN-FL-PCA | MX Main board X2G2 PCIe, Horizontal | 0042 | 100 | XC7A50T-2CPG236C | IC FPGA Artix 7, 52160 cells, 106 I/O, CSBGA236 | 1 | pcs | 35.3732
0 | 300 | MX-X2G2-MAIN-FL-PCA | MX Main board X2G2 PCIe, Horizontal | 0043 | 100 | TPS3895ADRYR | IC ADJ SUPERVISOR SON-6 | 1 | pcs | 0.36835
0 | 300 | MX-X2G2-MAIN-FL-PCA | MX Main board X2G2 PCIe, Horizontal | 0044 | 100 | TPD4E004DRYR | IC ESD-PROT ARRAY 4CH 6-SON | 1 | pcs | 0.12701
0 | 300 | MX-X2G2-MAIN-FL-PCA | MX Main board X2G2 PCIe, Horizontal | 0045 | 100 | EMIF04-1K030F3 | RC PI EMI Filter 1K/24pF WFBGA-9 | 1 | pcs | 0.38223
0 | 300 | MX-X2G2-MAIN-FL-PCA | MX Main board X2G2 PCIe, Horizontal | 0046 | 100 | FODM8801B | Transistor Output Optocouplers OptoHiT Phototrans 75V 1-Ch CTR 260% | 2 | pcs | 0.77637
0 | 300 | MX-X2G2-MAIN-FL-PCA | MX Main board X2G2 PCIe, Horizontal | 0047 | 100 | TPS79925YZU | IC LDO REG 200MA 2.5V 5-DSBGA | 1 | pcs | 0.21056
0 | 300 | MX-X2G2-MAIN-FL-PCA | MX Main board X2G2 PCIe, Horizontal | 0048 | 100 | S25FL128SAGBHI200 | IC FLASH 128MBIT 133MHz BGA24 | 1 | pcs | 2.5521
0 | 300 | MX-X2G2-MAIN-FL-PCA | MX Main board X2G2 PCIe, Horizontal | 0049 | 100 | LTM8065 | IC REG DC-DC 2.5A 40V ADJ | 1 | pcs | 11.6294
0 | 300 | MX-X2G2-MAIN-FL-PCA | MX Main board X2G2 PCIe, Horizontal | 0050 | 100 | PCB-MX-X2G2-MAIN | Bare PCB | 1 | pcs | 3.1438
0 | 300 | MX-X2G2-REAR-FL-SUBASSM | MX X2G2 Rear Subassembly, Horizontal | 0001 | 300 | MX-X2G2-MAIN-FL-PCA | MX Main board X2G2 PCIe, Horizontal | 1 | pcs | 0
0 | 300 | MX-X2G2-REAR-FL-SUBASSM | MX X2G2 Rear Subassembly, Horizontal | 0002 | 300 | MECH-MX-X2G2-REAR-LP | MECH Part MX X2G2 Rear with Light Pipes | 1 | pcs | 0
0 | 300 | MX-X2G2-REAR-FL-SUBASSM | MX X2G2 Rear Subassembly, Horizontal | 0003 | 100 | TP-10X10X1-TGA6200 | Thermal pad 10x10x1.0mm, TG-A6200, 6.2W/m-K | 1 | pcs | 0.10321
0 | 401 | MX023MG-SY-X2G2-FL | MX IMX174LLJ-C B/W PCIe X2G2 Camera, Horizontal | 0001 | 300 | MX-X2G2-REAR-FL-SUBASSM | MX X2G2 Rear Subassembly, Horizontal | 1 | pcs | 0
0 | 401 | MX023MG-SY-X2G2-FL | MX IMX174LLJ-C B/W PCIe X2G2 Camera, Horizontal | 0002 | 300 | MT023MG-FRONT-SUBASSM | MT IMX174LLJ-C B/W Front Subassembly | 1 | pcs | 0
0 | 401 | MX023MG-SY-X2G2-FL | MX IMX174LLJ-C B/W PCIe X2G2 Camera, Horizontal | 0003 | 100 | SROB-M2X10-CUST | M2x10, custom low profile screw, black | 4 | pcs | 0.031656